## Analysis
1-15-11B | 5-grain, 38mm Orange Sunshine
Terry Johnson
Ignore the stuff in gray for now…
[6 empty] | Grain | 1 | 2 | 3 | 4
[6 empty] | Type: | BATES | BATES | BATES
Propellant:
Burn Rate
[11 empty] | Totals |  | Inhibitor weight: | 0.56 | grams per linear inch
[6 empty] | Length: | 2.25 | 2.25 | 2.25 |  | 6.75 | inches
[6 empty] | OD: | 1.25 | 1.25 | 1.25 |  | 1.25 | inches
[6 empty] | Core: | 0.4375 | 0.4375 | 0.4375 |  | 0.4375 | inches (average)
[6 empty] | Weight | 194 | 193.2 | 188.8 |  | 576 | grams
[6 empty] | Web thickness | 0.40625 | 0.40625 | 0.40625 | 0 | 0.40625 | inches
[6 empty] | Propellant wt: | 186.8 | 186 | 181.6 | 0 | 554.4 | grams
Nozzle Throat:
[6 empty] | Before firing: | 0.375 | inches
[6 empty] | After firing: | 0.375 | inches
[6 empty] | Erosion: | 0 | inches | 0 | percent
[7 empty] | Kn Ratio | (KN/SU)
[6 empty] | Initial | 238 |  |  | *psi | Pressure from thrust*
[6 empty] | Maximum: | 282 |  |  | *psi | Nozzle area: | 0.11045
[6 empty] | Final | 256 |  |  | *psi | Peak pressure: | 459.5466
[6 empty] | Burn rate | 0.082487 | inches/second |  |  | * Discounting any thrust contributed by nozzle divergence
* as per Richard Nakka's tables
Peak Thrust: | 50.7554 | Lbs-force
Average Thrust: | 41.7358 | Lbs-force (1) |  |  | Propellant mass from motor weight difference
Burn time: | 2.4625 | Seconds (1) |  |  | Before firing: | -2.2988e-05
Total Thrust: | 102.9484 | Lb-Seconds |  |  | After firing: | -0.67139
Total Thrust: | 457.9144 | N-Seconds |  |  | Difference: | 0.67137 | lbs
Propellant weight: | 0.303 | Kg |  |  | Difference: | 304.5285 | grams | <take with grain of salt
Propellant weight: | 0.68121 | pounds
ISP, Delivered | 154.2111 | Seconds |  |  | Tested on 500kg test stand
Peak Pressure: | 459.5466 | psi |  |  | Weight (lbs) | Volts | volts/lb | lbs/volt
(1) "Burn time" was started when motor reached 5% of peak thrust |  |  |  |  | 0 | 0 | 0 | 0
until it dropped below 5% of peak thrust |  |  |  |  | 31.46 | 0.858 | 0.027273 | 36.6667
Note: Barbell weights used for calibration are not accurately marked.
One weighs 15lbs, 13.6 oz, the other 15lbs, 11.0 oz.
Since there is only one point, LB/Volt Linearity is irrelevant.
Events from video
Ignitor fires | 3.2666 | Ignition lag: | 0.6 | seconds
Thrust begins | 3.8666
Max thrust
Thrust ends | 6.3 | Burn time: | 2.4334 | seconds |  | Average: | 0.013636 | 36.6667
using this
value
James Yawn
2011-01-19
www.jamesyawn.net
jyawn@sfcc.net

## Data
5 grain 38mm Orange Crush
Volts | Pounds-force | Time | Maximum | Max/20
0.0036621 | -2.2988e-05 | 0.004 | 50.7554 | 2.5378
0.0024414 | -0.044782 | 0.008
0.0036621 | -2.2988e-05 | 0.013
0.0024414 | -0.044782 | 0.017
0.0048828 | 0.044736 | 0.021
0.0024414 | -0.044782 | 0.025
0.0036621 | -2.2988e-05 | 0.029
0.0036621 | -2.2988e-05 | 0.033
0.0036621 | -2.2988e-05 | 0.037
0.0036621 | -2.2988e-05 | 0.042
0.0061035 | 0.089495 | 0.046
0.0048828 | 0.044736 | 0.05
0.0048828 | 0.044736 | 0.054
0.0036621 | -2.2988e-05 | 0.058
0.0036621 | -2.2988e-05 | 0.063
0.0024414 | -0.044782 | 0.067
0.0036621 | -2.2988e-05 | 0.071
0.0036621 | -2.2988e-05 | 0.075
0.0048828 | 0.044736 | 0.079
0.0048828 | 0.044736 | 0.083
0.0048828 | 0.044736 | 0.087
0.0036621 | -2.2988e-05 | 0.092
0.0061035 | 0.089495 | 0.096
0.0048828 | 0.044736 | 0.1
0.0048828 | 0.044736 | 0.104
0.0048828 | 0.044736 | 0.108
0.0048828 | 0.044736 | 0.113
0.0061035 | 0.089495 | 0.117
0.0048828 | 0.044736 | 0.121
0.0048828 | 0.044736 | 0.125
0.0061035 | 0.089495 | 0.129
0.0085449 | 0.17901 | 0.133
0.0085449 | 0.17901 | 0.138
0.0061035 | 0.089495 | 0.142
0.0085449 | 0.17901 | 0.146
0.0073242 | 0.13425 | 0.15
0.0097656 | 0.22377 | 0.154
0.0097656 | 0.22377 | 0.158
0.013428 | 0.35806 | 0.163
0.014648 | 0.40279 | 0.167
0.020752 | 0.62661 | 0.171
0.06958 | 2.417 | 0.175
0.43701 | 15.8894 | 0.179
-0.059814 | -2.3275 | 0.183
0.59082 | 21.5291 | 0.188 | Start
0.75317 | 27.4819 | 0.192
0.88745 | 32.4055 | 0.196
0.90088 | 32.898 | 0.2
0.98267 | 35.8969 | 0.204
1.0156 | 37.1044 | 0.208
1.0352 | 37.823 | 0.212
1.0376 | 37.911 | 0.217
1.0486 | 38.3144 | 0.221
1.1169 | 40.8187 | 0.225
1.1719 | 42.8354 | 0.229
1.2048 | 44.0417 | 0.233
1.2085 | 44.1774 | 0.237
1.1853 | 43.3267 | 0.242
1.1853 | 43.3267 | 0.246
1.1877 | 43.4147 | 0.25
1.1902 | 43.5064 | 0.254
1.2012 | 43.9097 | 0.258
1.2195 | 44.5807 | 0.263
1.2439 | 45.4754 | 0.267
1.2549 | 45.8787 | 0.271
1.2561 | 45.9227 | 0.275
1.2573 | 45.9667 | 0.279
1.2573 | 45.9667 | 0.283
1.2549 | 45.8787 | 0.287
1.2476 | 45.611 | 0.292
1.2427 | 45.4314 | 0.296
1.239 | 45.2957 | 0.3
1.2427 | 45.4314 | 0.304
1.2451 | 45.5194 | 0.308
1.2488 | 45.655 | 0.313
1.25 | 45.699 | 0.317
1.2488 | 45.655 | 0.321
1.2463 | 45.5634 | 0.325
1.2439 | 45.4754 | 0.329
1.2439 | 45.4754 | 0.333
1.2427 | 45.4314 | 0.338
1.2463 | 45.5634 | 0.342
1.2463 | 45.5634 | 0.346
1.2463 | 45.5634 | 0.35
1.2463 | 45.5634 | 0.354
1.2451 | 45.5194 | 0.358
1.2463 | 45.5634 | 0.362
1.2451 | 45.5194 | 0.367
1.2439 | 45.4754 | 0.371
1.2439 | 45.4754 | 0.375
1.2439 | 45.4754 | 0.379
1.2415 | 45.3874 | 0.383
1.2451 | 45.5194 | 0.388
1.2439 | 45.4754 | 0.392
1.2439 | 45.4754 | 0.396
1.2451 | 45.5194 | 0.4
1.2476 | 45.611 | 0.404
1.2463 | 45.5634 | 0.408
1.2488 | 45.655 | 0.412
1.2512 | 45.743 | 0.417
1.2512 | 45.743 | 0.421
1.25 | 45.699 | 0.425
1.2512 | 45.743 | 0.429
1.2524 | 45.787 | 0.433
1.2561 | 45.9227 | 0.438
1.2549 | 45.8787 | 0.442
1.2549 | 45.8787 | 0.446
1.2524 | 45.787 | 0.45
1.2524 | 45.787 | 0.454
1.2512 | 45.743 | 0.458
1.2512 | 45.743 | 0.462
1.25 | 45.699 | 0.467
1.2537 | 45.8347 | 0.471
1.2598 | 46.0584 | 0.475
1.2866 | 47.041 | 0.479
1.3086 | 47.8477 | 0.483
1.2988 | 47.4884 | 0.487
1.2939 | 47.3087 | 0.492
1.2927 | 47.2647 | 0.496
1.2952 | 47.3564 | 0.5
1.3 | 47.5324 | 0.504
1.3025 | 47.624 | 0.508
1.3074 | 47.8037 | 0.512
1.3062 | 47.7597 | 0.517
1.3025 | 47.624 | 0.521
1.3025 | 47.624 | 0.525
1.3013 | 47.58 | 0.529
1.3049 | 47.712 | 0.533
1.3074 | 47.8037 | 0.537
1.3062 | 47.7597 | 0.542
1.3123 | 47.9834 | 0.546
1.3159 | 48.1154 | 0.55
1.3171 | 48.1594 | 0.554
1.3147 | 48.0714 | 0.558
1.3208 | 48.295 | 0.563
1.3391 | 48.966 | 0.567
1.3342 | 48.7864 | 0.571
1.3342 | 48.7864 | 0.575
1.3354 | 48.8304 | 0.579
1.3318 | 48.6984 | 0.583
1.3306 | 48.6544 | 0.588
1.3342 | 48.7864 | 0.592
1.3367 | 48.878 | 0.596
1.3367 | 48.878 | 0.6
1.333 | 48.7424 | 0.604
1.3318 | 48.6984 | 0.608
1.3354 | 48.8304 | 0.613
1.3367 | 48.878 | 0.617
1.3354 | 48.8304 | 0.621
1.3354 | 48.8304 | 0.625
1.3379 | 48.922 | 0.629
1.3367 | 48.878 | 0.633
1.3367 | 48.878 | 0.637
1.3367 | 48.878 | 0.642
1.3379 | 48.922 | 0.646
1.3367 | 48.878 | 0.65
1.3391 | 48.966 | 0.654
1.3416 | 49.0577 | 0.658
1.3403 | 49.01 | 0.662
1.3403 | 49.01 | 0.667
1.3403 | 49.01 | 0.671
1.3391 | 48.966 | 0.675
1.3367 | 48.878 | 0.679
1.3367 | 48.878 | 0.683
1.3367 | 48.878 | 0.688
1.3367 | 48.878 | 0.692
1.3379 | 48.922 | 0.696
1.3342 | 48.7864 | 0.7
1.3342 | 48.7864 | 0.704
1.3318 | 48.6984 | 0.708
1.3306 | 48.6544 | 0.713
1.3293 | 48.6067 | 0.717
1.3293 | 48.6067 | 0.721
1.3293 | 48.6067 | 0.725
1.3318 | 48.6984 | 0.729
1.3306 | 48.6544 | 0.733
1.333 | 48.7424 | 0.738
1.333 | 48.7424 | 0.742
1.333 | 48.7424 | 0.746
1.3342 | 48.7864 | 0.75
1.3354 | 48.8304 | 0.754
1.3367 | 48.878 | 0.758
1.3354 | 48.8304 | 0.762
1.3367 | 48.878 | 0.767
1.3391 | 48.966 | 0.771
1.3367 | 48.878 | 0.775
1.3354 | 48.8304 | 0.779
1.3367 | 48.878 | 0.783
1.3354 | 48.8304 | 0.787
1.3354 | 48.8304 | 0.792
1.3367 | 48.878 | 0.796
1.3354 | 48.8304 | 0.8
1.3367 | 48.878 | 0.804
1.3379 | 48.922 | 0.808
1.3367 | 48.878 | 0.813
1.3354 | 48.8304 | 0.817
1.3342 | 48.7864 | 0.821
1.3367 | 48.878 | 0.825
1.3367 | 48.878 | 0.829
1.3367 | 48.878 | 0.833
1.3354 | 48.8304 | 0.838
1.3354 | 48.8304 | 0.842
1.3354 | 48.8304 | 0.846
1.3354 | 48.8304 | 0.85
1.3354 | 48.8304 | 0.854
1.3367 | 48.878 | 0.858
1.3879 | 50.7554 | 0.862
1.3831 | 50.5794 | 0.867
1.3721 | 50.176 | 0.871
1.3721 | 50.176 | 0.875
1.3696 | 50.0844 | 0.879
1.366 | 49.9524 | 0.883
1.3635 | 49.8607 | 0.887
1.3635 | 49.8607 | 0.892
1.366 | 49.9524 | 0.896
1.3599 | 49.7287 | 0.9
1.3562 | 49.593
1.3586 | 49.681
1.3586 | 49.681
1.3574 | 49.637
1.3574 | 49.637
1.3599 | 49.7287
1.3611 | 49.7727
1.3611 | 49.7727
1.3562 | 49.593
1.3562 | 49.593
1.3574 | 49.637
1.355 | 49.549
1.3538 | 49.505
1.3574 | 49.637
1.3574 | 49.637
1.3574 | 49.637
1.3562 | 49.593
1.355 | 49.549
1.3538 | 49.505
1.355 | 49.549
1.3599 | 49.7287
1.3586 | 49.681
1.3574 | 49.637
1.3562 | 49.593
1.3586 | 49.681
1.3574 | 49.637
1.3562 | 49.593
1.3586 | 49.681
1.3611 | 49.7727
1.3599 | 49.7287
1.3586 | 49.681
1.355 | 49.549
1.3574 | 49.637
1.3611 | 49.7727
1.3684 | 50.0404
1.366 | 49.9524
1.3623 | 49.8167
1.3623 | 49.8167
1.3599 | 49.7287
1.3586 | 49.681
1.3574 | 49.637
1.3611 | 49.7727
1.3586 | 49.681
1.3586 | 49.681
1.3586 | 49.681
1.3599 | 49.7287
1.3599 | 49.7287
1.3611 | 49.7727
1.3611 | 49.7727
1.3623 | 49.8167
1.3586 | 49.681
1.3586 | 49.681
1.3574 | 49.637
1.3562 | 49.593
1.3611 | 49.7727
1.3708 | 50.1284
1.3757 | 50.308
1.366 | 49.9524
1.355 | 49.549
1.3477 | 49.2814
1.3513 | 49.4134
1.3525 | 49.4574
1.3538 | 49.505
1.3525 | 49.4574
1.3464 | 49.2337
1.344 | 49.1457
1.344 | 49.1457
1.3477 | 49.2814
1.3464 | 49.2337
1.344 | 49.1457
1.3428 | 49.1017
1.3477 | 49.2814
1.3501 | 49.3694
1.3489 | 49.3254
1.344 | 49.1457
1.3477 | 49.2814
1.3477 | 49.2814
1.3477 | 49.2814
1.3452 | 49.1897
1.3428 | 49.1017
1.3391 | 48.966
1.3416 | 49.0577
1.3428 | 49.1017
1.3477 | 49.2814
1.3489 | 49.3254
1.3452 | 49.1897
1.3452 | 49.1897
1.344 | 49.1457
1.3464 | 49.2337
1.3501 | 49.3694
1.3489 | 49.3254
1.3513 | 49.4134
1.3525 | 49.4574
1.3501 | 49.3694
1.3477 | 49.2814
1.3489 | 49.3254
1.3416 | 49.0577
1.3403 | 49.01
1.3403 | 49.01
1.3464 | 49.2337
1.3452 | 49.1897
1.3464 | 49.2337
1.3464 | 49.2337
1.3452 | 49.1897
1.3452 | 49.1897
1.3452 | 49.1897
1.3477 | 49.2814
1.3464 | 49.2337
1.344 | 49.1457
1.344 | 49.1457
1.3452 | 49.1897
1.344 | 49.1457
1.3452 | 49.1897
1.3416 | 49.0577
1.3403 | 49.01
1.3428 | 49.1017
1.344 | 49.1457
1.3464 | 49.2337
1.3477 | 49.2814
1.3477 | 49.2814
1.3464 | 49.2337
1.3464 | 49.2337
1.3464 | 49.2337
1.3477 | 49.2814
1.3489 | 49.3254
1.3525 | 49.4574
1.3538 | 49.505
1.3513 | 49.4134
1.3477 | 49.2814
1.3489 | 49.3254
1.3477 | 49.2814
1.3464 | 49.2337
1.3464 | 49.2337
1.3525 | 49.4574
1.3538 | 49.505
1.3538 | 49.505
1.3489 | 49.3254
1.3477 | 49.2814
1.3477 | 49.2814
1.3489 | 49.3254
1.355 | 49.549
1.3464 | 49.2337
1.3379 | 48.922
1.3354 | 48.8304
1.333 | 48.7424
1.3293 | 48.6067
1.3245 | 48.4307
1.3306 | 48.6544
1.3416 | 49.0577
1.3464 | 49.2337
1.3403 | 49.01
1.3342 | 48.7864
1.3354 | 48.8304
1.3367 | 48.878
1.3318 | 48.6984
1.3281 | 48.5627
1.3306 | 48.6544
1.3354 | 48.8304
1.3367 | 48.878
1.3354 | 48.8304
1.3306 | 48.6544
1.3293 | 48.6067
1.3269 | 48.5187
1.3281 | 48.5627
1.3293 | 48.6067
1.3354 | 48.8304
1.3342 | 48.7864
1.3342 | 48.7864
1.3342 | 48.7864
1.3293 | 48.6067
1.3342 | 48.7864
1.3367 | 48.878
1.3416 | 49.0577
1.3403 | 49.01
1.3403 | 49.01
1.3391 | 48.966
1.3391 | 48.966
1.3379 | 48.922
1.3379 | 48.922
1.3416 | 49.0577
1.344 | 49.1457
1.344 | 49.1457
1.3416 | 49.0577
1.3416 | 49.0577
1.344 | 49.1457
1.3416 | 49.0577
1.3379 | 48.922
1.3416 | 49.0577
1.3452 | 49.1897
1.344 | 49.1457
1.3391 | 48.966
1.3379 | 48.922
1.3403 | 49.01
1.3416 | 49.0577
1.3403 | 49.01
1.3403 | 49.01
1.3391 | 48.966
1.3367 | 48.878
1.333 | 48.7424
1.3342 | 48.7864
1.3367 | 48.878
1.3379 | 48.922
1.3354 | 48.8304
1.3342 | 48.7864
1.3342 | 48.7864
1.3318 | 48.6984
1.3318 | 48.6984
1.3306 | 48.6544
1.3367 | 48.878
1.3354 | 48.8304
1.3306 | 48.6544
1.3098 | 47.8917
1.2927 | 47.2647
1.2988 | 47.4884
1.3049 | 47.712
1.3049 | 47.712
1.3025 | 47.624
1.3 | 47.5324
1.3025 | 47.624
1.3013 | 47.58
1.2952 | 47.3564
1.2927 | 47.2647
1.2952 | 47.3564
1.2976 | 47.4444
1.2988 | 47.4884
1.3 | 47.5324
1.3025 | 47.624
1.2988 | 47.4884
1.2952 | 47.3564
1.2903 | 47.1767
1.2927 | 47.2647
1.2939 | 47.3087
1.2964 | 47.4004
1.2976 | 47.4444
1.2976 | 47.4444
1.2903 | 47.1767
1.2866 | 47.041
1.2878 | 47.085
1.2891 | 47.1327
1.2891 | 47.1327
1.2878 | 47.085
1.2878 | 47.085
1.2866 | 47.041
1.2805 | 46.8174
1.2781 | 46.7294
1.2781 | 46.7294
1.2781 | 46.7294
1.2769 | 46.6854
1.2769 | 46.6854
1.2769 | 46.6854
1.2769 | 46.6854
1.272 | 46.5057
1.261 | 46.1024
1.2585 | 46.0107
1.2561 | 45.9227
1.2561 | 45.9227
1.2549 | 45.8787
1.2537 | 45.8347
1.2524 | 45.787
1.2463 | 45.5634
1.2451 | 45.5194
1.2451 | 45.5194
1.2402 | 45.3397
1.2402 | 45.3397
1.2378 | 45.2517
1.2341 | 45.116
1.2268 | 44.8484
1.2244 | 44.7604
1.2207 | 44.6247
1.217 | 44.489
1.2109 | 44.2654
1.2097 | 44.2214
1.2061 | 44.0894
1.2 | 43.8657
1.1938 | 43.6384
1.1865 | 43.3707
1.1816 | 43.191
1.1792 | 43.103
1.1719 | 42.8354
1.1658 | 42.6117
1.1646 | 42.5677
1.1597 | 42.388
1.1523 | 42.1167
1.1462 | 41.893
1.1401 | 41.6694
1.1316 | 41.3577
1.123 | 41.0424
1.1145 | 40.7307
1.1096 | 40.551
1.1035 | 40.3274
1.0999 | 40.1954
1.0925 | 39.924
1.0852 | 39.6564
1.0779 | 39.3887
1.073 | 39.209
1.0669 | 38.9854
1.0583 | 38.67
1.0486 | 38.3144
1.04 | 37.999
1.0327 | 37.7314
1.0242 | 37.4197
1.0156 | 37.1044
1.0083 | 36.8367
0.99976 | 36.5236
0.98755 | 36.0759
0.98145 | 35.8522
0.97168 | 35.494
0.96069 | 35.091
0.95093 | 34.7331
0.9436 | 34.4644
0.93506 | 34.1512
0.92529 | 33.793
0.91553 | 33.4351
0.90698 | 33.1216
0.89966 | 32.8532
0.89355 | 32.6292
0.88501 | 32.3161
0.87524 | 31.9578
0.86304 | 31.5105
0.85449 | 31.197
0.84717 | 30.9286
0.8374 | 30.5704
0.82764 | 30.2125
0.81543 | 29.7648
0.80322 | 29.3171
0.78735 | 28.7352
0.77271 | 28.1984
0.75684 | 27.6165
0.74951 | 27.3477
0.73242 | 26.7211
0.72144 | 26.3185
0.70801 | 25.8261
0.69702 | 25.4231
0.6897 | 25.1547
0.68115 | 24.8412
0.67261 | 24.5281
0.66162 | 24.1251
0.64941 | 23.6774
0.64209 | 23.409
0.62866 | 22.9166
0.6189 | 22.5587
0.60913 | 22.2005
0.60181 | 21.9321
0.59204 | 21.5738
0.5835 | 21.2607
0.57495 | 20.9472
0.56641 | 20.6341
0.55298 | 20.1416
0.54688 | 19.918
0.53833 | 19.6045
0.53223 | 19.3808
0.5249 | 19.112
0.51392 | 18.7094
0.50537 | 18.3959
0.50415 | 18.3512
0.49805 | 18.1275
0.4895 | 17.814
0.4834 | 17.5904
0.47852 | 17.4114
0.46875 | 17.0532
0.46265 | 16.8295
0.45898 | 16.695
0.45898 | 16.695
0.45044 | 16.3818
0.43823 | 15.9341
0.43091 | 15.6657
0.43213 | 15.7105
0.42969 | 15.621
0.42847 | 15.5763
0.42725 | 15.5315
0.4248 | 15.4417
0.42725 | 15.5315
0.42603 | 15.4868
0.41504 | 15.0838
0.38818 | 14.099
0.38086 | 13.8306
0.37598 | 13.6516
0.37964 | 13.7858
0.35156 | 12.7562
0.36499 | 13.2487
0.38574 | 14.0095
0.40527 | 14.7256
0.40283 | 14.6361
0.3833 | 13.92
0.34424 | 12.4878
0.34058 | 12.3536
0.34302 | 12.4431
0.35034 | 12.7115
0.34912 | 12.6668
0.35034 | 12.7115
0.3479 | 12.622
0.33203 | 12.0401
0.31006 | 11.2346
0.28198 | 10.205
0.26855 | 9.7125
0.26245 | 9.4889
0.28687 | 10.3843
0.29175 | 10.5632
0.2832 | 10.2497
0.24048 | 8.6833
0.2356 | 8.5044
0.22949 | 8.2803
0.22461 | 8.1014
0.23682 | 8.5491
0.22949 | 8.2803
0.22217 | 8.0119
0.21362 | 7.6984
0.21118 | 7.609
0.2063 | 7.43
0.20142 | 7.2511
0.19653 | 7.0718
0.19043 | 6.8481
0.18433 | 6.6245
0.17334 | 6.2215
0.16357 | 5.8633
0.1416 | 5.0577
0.12207 | 4.3416
0.11353 | 4.0285
0.092773 | 3.2674
0.070801 | 2.4617 |  | End
0.042725 | 1.4323
0.01709 | 0.49233
-0.0012207 | -0.17906
-0.0097656 | -0.49237
-0.012207 | -0.58189
-0.015869 | -0.71616
-0.013428 | -0.62666
-0.013428 | -0.62666
-0.013428 | -0.62666
-0.013428 | -0.62666
-0.015869 | -0.71616
-0.014648 | -0.67139
-0.015869 | -0.71616
-0.015869 | -0.71616
-0.013428 | -0.62666
-0.013428 | -0.62666
-0.015869 | -0.71616
-0.014648 | -0.67139
-0.014648 | -0.67139
-0.013428 | -0.62666
-0.013428 | -0.62666
-0.012207 | -0.58189
-0.014648 | -0.67139
-0.01709 | -0.76093
-0.015869 | -0.71616
-0.014648 | -0.67139
-0.014648 | -0.67139
-0.013428 | -0.62666
-0.012207 | -0.58189
-0.013428 | -0.62666
-0.014648 | -0.67139
-0.014648 | -0.67139
-0.014648 | -0.67139
-0.015869 | -0.71616
-0.014648 | -0.67139
-0.014648 | -0.67139
-0.012207 | -0.58189
-0.015869 | -0.71616
-0.014648 | -0.67139
-0.014648 | -0.67139
-0.013428 | -0.62666
-0.013428 | -0.62666
-0.014648 | -0.67139
-0.014648 | -0.67139
-0.014648 | -0.67139
-0.014648 | -0.67139
-0.012207 | -0.58189

## U-calc
Uninhibited Grain Kn Calculator | Version 2m |  | Enter your values in the blue box. The rest is calculated by the spreadsheet
Any units of distance measurement may be use: inches, mm, furlongs...whatever, as long as you use the same units for all values.
Number of Grains: | 1 |  | This sample uses decimal inches, but millimeters works fine too.
Grain OD: | 1.183 |  | Progression of Kn ratios will appear in last column to the right
Core Diameter: | 0.44 | [5 empty] | Yeah, way over there:
Grain Length: | 3.817 |  | (Feel free to delete my silly arrows once you have "got it.")
Nozzle Throat Diameter: | 0.304 | [9 empty] | BurnA1 | BurnA2 | Each grain
|  |  |  | Burn | OD-Initial | Length | Core dia | Outside | End area | Core End | End area | Core burn | Total burn | Area x number | Web | Kn Ratio
|  |  | Increment | Interval |  |  |  | area* | full disk | area | minus core | area (each grain) | area | Of Grains | Thickness
Burn Increment: | 0.025621 | (See Note 1) | 0 | 0 | 1.183 | 3.817 | 0.44 | 14.1859 | 1.0992 | 0.15205 | 0.9471 | 5.2762 | 21.3563 | 21.3563 | 0.3715 | 294.232
Initial burn surface: | 21.3563 | (See Note 2) | 1 | 0.025621 | 1.183 | 3.7914 | 0.46562 | 13.7855 | 1.0992 | 0.17028 | 0.92888 | 5.546 | 21.1893 | 21.1893 | 0.35869 | 291.93
Nozzle throat area: | 0.072583 | (See Note 3) | 2 | 0.051241 | 1.183 | 3.7658 | 0.49124 | 13.3892 | 1.0992 | 0.18953 | 0.90963 | 5.8116 | 21.0201 | 21.0201 | 0.34588 | 289.5997
Core area: | 0.15205 |  | 3 | 0.076862 | 1.183 | 3.7401 | 0.51686 | 12.9971 | 1.0992 | 0.20982 | 0.88934 | 6.0731 | 20.8489 | 20.8489 | 0.33307 | 287.241
Core/nozzle ratio: | 2.0949 |  | 4 | 0.10248 | 1.183 | 3.7145 | 0.54248 | 12.6091 | 1.0992 | 0.23113 | 0.86802 | 6.3305 | 20.6756 | 20.6756 | 0.32026 | 284.8538
Initial Kn: | 294.232 |  | 5 | 0.1281 | 1.183 | 3.6889 | 0.5681 | 12.2252 | 1.0992 | 0.25348 | 0.84568 | 6.5838 | 20.5003 | 20.5003 | 0.30745 | 282.4382
Kn Max: | 294.232 |  | 6 | 0.15372 | 1.183 | 3.6633 | 0.59372 | 11.8454 | 1.0992 | 0.27686 | 0.8223 | 6.8329 | 20.3229 | 20.3229 | 0.29464 | 279.9942
Final Kn: | 215.941 |  | 7 | 0.17934 | 1.183 | 3.6377 | 0.61934 | 11.4698 | 1.0992 | 0.30127 | 0.79789 | 7.0779 | 20.1435 | 20.1435 | 0.28183 | 277.5219
|  |  | 8 | 0.20497 | 1.183 | 3.612 | 0.64497 | 11.0983 | 1.0992 | 0.32671 | 0.77245 | 7.3188 | 19.962 | 19.962 | 0.26902 | 275.021
"Ideal" Bates length: | 1.9945 | (See Note 4) | 9 | 0.23059 | 1.183 | 3.5864 | 0.67059 | 10.7309 | 1.0992 | 0.35318 | 0.74597 | 7.5555 | 19.7784 | 19.7784 | 0.25621 | 272.4918
|  |  | 10 | 0.25621 | 1.183 | 3.5608 | 0.69621 | 10.3676 | 1.0992 | 0.38069 | 0.71847 | 7.7882 | 19.5927 | 19.5927 | 0.2434 | 269.9342
|  |  | 11 | 0.28183 | 1.183 | 3.5352 | 0.72183 | 10.0085 | 1.0992 | 0.40922 | 0.68994 | 8.0167 | 19.405 | 19.405 | 0.23059 | 267.3482
|  |  | 12 | 0.30745 | 1.183 | 3.5096 | 0.74745 | 9.6535 | 1.0992 | 0.43879 | 0.66037 | 8.2411 | 19.2153 | 19.2153 | 0.21778 | 264.7337
|  |  | 13 | 0.33307 | 1.183 | 3.4839 | 0.77307 | 9.3026 | 1.0992 | 0.46938 | 0.62977 | 8.4613 | 19.0234 | 19.0234 | 0.20497 | 262.0908
|  |  | 14 | 0.35869 | 1.183 | 3.4583 | 0.79869 | 8.9558 | 1.0992 | 0.50101 | 0.59815 | 8.6774 | 18.8295 | 18.8295 | 0.19216 | 259.4196
|  |  | 15 | 0.38431 | 1.183 | 3.4327 | 0.82431 | 8.6132 | 1.0992 | 0.53367 | 0.56549 | 8.8895 | 18.6336 | 18.6336 | 0.17934 | 256.7199
|  |  | 16 | 0.40993 | 1.183 | 3.4071 | 0.84993 | 8.2746 | 1.0992 | 0.56736 | 0.5318 | 9.0973 | 18.4356 | 18.4356 | 0.16653 | 253.9918
|  |  | 17 | 0.43555 | 1.183 | 3.3814 | 0.87555 | 7.9402 | 1.0992 | 0.60208 | 0.49708 | 9.3011 | 18.2355 | 18.2355 | 0.15372 | 251.2353
|  |  | 18 | 0.46117 | 1.183 | 3.3558 | 0.90117 | 7.61 | 1.0992 | 0.63783 | 0.46133 | 9.5007 | 18.0334 | 18.0334 | 0.14091 | 248.4503
|  |  | 19 | 0.48679 | 1.183 | 3.3302 | 0.92679 | 7.2838 | 1.0992 | 0.67461 | 0.42454 | 9.6963 | 17.8292 | 17.8292 | 0.1281 | 245.637
|  |  | 20 | 0.51241 | 1.183 | 3.3046 | 0.95241 | 6.9618 | 1.0992 | 0.71243 | 0.38673 | 9.8876 | 17.6229 | 17.6229 | 0.11529 | 242.7953
|  |  | 21 | 0.53803 | 1.183 | 3.279 | 0.97803 | 6.6439 | 1.0992 | 0.75127 | 0.34788 | 10.0749 | 17.4146 | 17.4146 | 0.10248 | 239.9251
|  |  | 22 | 0.56366 | 1.183 | 3.2533 | 1.0037 | 6.3301 | 1.0992 | 0.79115 | 0.30801 | 10.258 | 17.2042 | 17.2042 | 0.089672 | 237.0265
|  |  | 23 | 0.58928 | 1.183 | 3.2277 | 1.0293 | 6.0205 | 1.0992 | 0.83206 | 0.2671 | 10.4371 | 16.9917 | 16.9917 | 0.076862 | 234.0996
|  |  | 24 | 0.6149 | 1.183 | 3.2021 | 1.0549 | 5.715 | 1.0992 | 0.874 | 0.22516 | 10.6119 | 16.7772 | 16.7772 | 0.064052 | 231.1442
|  |  | 25 | 0.64052 | 1.183 | 3.1765 | 1.0805 | 5.4136 | 1.0992 | 0.91697 | 0.18219 | 10.7827 | 16.5606 | 16.5606 | 0.051241 | 228.1604
|  |  | 26 | 0.66614 | 1.183 | 3.1509 | 1.1061 | 5.1163 | 1.0992 | 0.96097 | 0.13819 | 10.9494 | 16.342 | 16.342 | 0.038431 | 225.1482
|  |  | 27 | 0.69176 | 1.183 | 3.1252 | 1.1318 | 4.8231 | 1.0992 | 1.006 | 0.093157 | 11.1119 | 16.1213 | 16.1213 | 0.025621 | 222.1075
|  |  | 28 | 0.71738 | 1.183 | 3.0996 | 1.1574 | 4.5341 | 1.0992 | 1.0521 | 0.047094 | 11.2703 | 15.8985 | 15.8985 | 0.01281 | 219.0385
Jimmy Yawn |  |  | 29 | 0.743 | 1.183 | 3.074 | 1.183 | 4.2492 | 1.0992 | 1.0992 | 0 | 11.4245 | 15.6737 | 15.6737 | 0 | 215.941
jyawn@sfcc.net
Recrystallized Rocketry
2007-12-22
Burn Interval
Kn
Burn Interval
Kn

## BATESCalc
Bates Grain Kn Calculator | Version 2m |  | Enter your values in the blue box. The rest is calculated by the spreadsheet
Any units of distance measurement may be use: inches, mm, furlongs...whatever, as long as you use the same units for all values.
Number of Grains: | 5 |  | This sample uses decimal inches, but metric works fine.
Grain OD: | 1.25 |  | Progression of Kn ratios will appear in last column to the right
Core Diameter: | 0.4375 | [5 empty] | Yeah, way over there:
Grain Length: | 2.25 |  | (Feel free to delete my silly arrows once you have "got it.")
Nozzle Throat Diameter: | 0.375 | [9 empty] | BurnA1 | BurnA2 | Each grain
|  |  |  | Burn | OD-Initial | Length | Core dia | Outside | End area | Core End | End area | Core burn | Total burn | Area x number | Web | Kn Ratio
|  |  | Increment | Interval |  |  |  | area* | full disk | area | minus core | area (each grain) | area | Of Grains | Thickness
Burn Increment: | 0.028017 | (See Note 1) | 0 | 0 | 1.25 | 2.25 | 0.4375 | 8.8357 | 1.2272 | 0.15033 | 1.0769 | 3.0925 | 5.2462 | 26.2311 | 0.40625 | 237.5
Initial burn surface: | 26.2311 | (See Note 2) | 1 | 0.028017 | 1.25 | 2.222 | 0.46552 | 8.7257 | 1.2272 | 0.1702 | 1.057 | 3.2496 | 5.3635 | 26.8177 | 0.39224 | 242.8115
Nozzle throat area: | 0.11045 | (See Note 3) | 2 | 0.056034 | 1.25 | 2.194 | 0.49353 | 8.6157 | 1.2272 | 0.1913 | 1.0359 | 3.4017 | 5.4735 | 27.3673 | 0.37823 | 247.788
Core area: | 0.15033 |  | 3 | 0.084052 | 1.25 | 2.1659 | 0.52155 | 8.5057 | 1.2272 | 0.21364 | 1.0135 | 3.5489 | 5.576 | 27.88 | 0.36422 | 252.4296
Core/nozzle ratio: | 1.3611 |  | 4 | 0.11207 | 1.25 | 2.1379 | 0.54957 | 8.3956 | 1.2272 | 0.23721 | 0.98997 | 3.6912 | 5.6711 | 28.3557 | 0.35022 | 256.7364
Initial Kn: | 237.5 |  | 5 | 0.14009 | 1.25 | 2.1099 | 0.57759 | 8.2856 | 1.2272 | 0.26201 | 0.96517 | 3.8285 | 5.7589 | 28.7943 | 0.33621 | 260.7082
Kn Max: | 282.2932 |  | 6 | 0.1681 | 1.25 | 2.0819 | 0.6056 | 8.1756 | 1.2272 | 0.28805 | 0.93914 | 3.9609 | 5.8392 | 29.196 | 0.3222 | 264.345
Final Kn: | 255.5556 |  | 7 | 0.19612 | 1.25 | 2.0539 | 0.63362 | 8.0656 | 1.2272 | 0.31532 | 0.91187 | 4.0884 | 5.9121 | 29.5607 | 0.30819 | 267.647
|  |  | 8 | 0.22414 | 1.25 | 2.0259 | 0.66164 | 7.9555 | 1.2272 | 0.34382 | 0.88336 | 4.211 | 5.9777 | 29.8884 | 0.29418 | 270.614
"Ideal" Bates length: | 2.0938 | (See Note 4) | 9 | 0.25216 | 1.25 | 1.9978 | 0.68966 | 7.8455 | 1.2272 | 0.37355 | 0.85363 | 4.3286 | 6.0358 | 30.1791 | 0.28017 | 273.2461
|  |  | 10 | 0.28017 | 1.25 | 1.9698 | 0.71767 | 7.7355 | 1.2272 | 0.40452 | 0.82266 | 4.4412 | 6.0866 | 30.4328 | 0.26616 | 275.5433
|  |  | 11 | 0.30819 | 1.25 | 1.9418 | 0.74569 | 7.6255 | 1.2272 | 0.43672 | 0.79046 | 4.549 | 6.1299 | 30.6496 | 0.25216 | 277.5056
|  |  | 12 | 0.33621 | 1.25 | 1.9138 | 0.77371 | 7.5154 | 1.2272 | 0.47016 | 0.75703 | 4.6518 | 6.1659 | 30.8293 | 0.23815 | 279.133
|  |  | 13 | 0.36422 | 1.25 | 1.8858 | 0.80172 | 7.4054 | 1.2272 | 0.50482 | 0.72236 | 4.7497 | 6.1944 | 30.972 | 0.22414 | 280.4254
|  |  | 14 | 0.39224 | 1.25 | 1.8578 | 0.82974 | 7.2954 | 1.2272 | 0.54072 | 0.68646 | 4.8426 | 6.2156 | 31.0778 | 0.21013 | 281.3829
|  |  | 15 | 0.42026 | 1.25 | 1.8297 | 0.85776 | 7.1854 | 1.2272 | 0.57786 | 0.64933 | 4.9307 | 6.2293 | 31.1466 | 0.19612 | 282.0055
|  |  | 16 | 0.44828 | 1.25 | 1.8017 | 0.88578 | 7.0754 | 1.2272 | 0.61622 | 0.61096 | 5.0137 | 6.2357 | 31.1783 | 0.18211 | 282.2932
|  |  | 17 | 0.47629 | 1.25 | 1.7737 | 0.91379 | 6.9653 | 1.2272 | 0.65582 | 0.57136 | 5.0919 | 6.2346 | 31.1731 | 0.1681 | 282.246
|  |  | 18 | 0.50431 | 1.25 | 1.7457 | 0.94181 | 6.8553 | 1.2272 | 0.69665 | 0.53053 | 5.1651 | 6.2262 | 31.1309 | 0.15409 | 281.8639
|  |  | 19 | 0.53233 | 1.25 | 1.7177 | 0.96983 | 6.7453 | 1.2272 | 0.73872 | 0.48847 | 5.2334 | 6.2103 | 31.0517 | 0.14009 | 281.1468
|  |  | 20 | 0.56034 | 1.25 | 1.6897 | 0.99784 | 6.6353 | 1.2272 | 0.78202 | 0.44517 | 5.2968 | 6.1871 | 30.9355 | 0.12608 | 280.0948
|  |  | 21 | 0.58836 | 1.25 | 1.6616 | 1.0259 | 6.5252 | 1.2272 | 0.82655 | 0.40064 | 5.3552 | 6.1565 | 30.7823 | 0.11207 | 278.7079
|  |  | 22 | 0.61638 | 1.25 | 1.6336 | 1.0539 | 6.4152 | 1.2272 | 0.87231 | 0.35487 | 5.4087 | 6.1184 | 30.5922 | 0.09806 | 276.9861
|  |  | 23 | 0.6444 | 1.25 | 1.6056 | 1.0819 | 6.3052 | 1.2272 | 0.91931 | 0.30788 | 5.4573 | 6.073 | 30.365 | 0.084052 | 274.9293
|  |  | 24 | 0.67241 | 1.25 | 1.5776 | 1.1099 | 6.1952 | 1.2272 | 0.96754 | 0.25965 | 5.5009 | 6.0202 | 30.1009 | 0.070043 | 272.5377
|  |  | 25 | 0.70043 | 1.25 | 1.5496 | 1.1379 | 6.0851 | 1.2272 | 1.017 | 0.21018 | 5.5396 | 5.9599 | 29.7997 | 0.056034 | 269.8111
|  |  | 26 | 0.72845 | 1.25 | 1.5216 | 1.1659 | 5.9751 | 1.2272 | 1.0677 | 0.15949 | 5.5733 | 5.8923 | 29.4616 | 0.042026 | 266.7496
|  |  | 27 | 0.75647 | 1.25 | 1.4935 | 1.194 | 5.8651 | 1.2272 | 1.1196 | 0.10756 | 5.6022 | 5.8173 | 29.0865 | 0.028017 | 263.3532
|  |  | 28 | 0.78448 | 1.25 | 1.4655 | 1.222 | 5.7551 | 1.2272 | 1.1728 | 0.054395 | 5.6261 | 5.7349 | 28.6744 | 0.014009 | 259.6218
Jimmy Yawn |  |  | 29 | 0.8125 | 1.25 | 1.4375 | 1.25 | 5.645 | 1.2272 | 1.2272 | 0 | 5.645 | 5.645 | 28.2252 | 0 | 255.5556
jyawn@sfcc.net
Burn Interval
Kn

## Constants
Some constants:
Weight of posterboard |  |  | 0.178 | grams per square inch
Nashua 324A |  |  | 0.14 | grams per square inch
Nashua 324A |  |  | 0.28 | grams per linear inch
Nashua 322 |  |  | 0.14 | grams per square inch
Nashua 322 |  |  | 0.35 | grams per linear inch
Loki 54mm inhibitor tube |  |  | 2.53 | grams per linear inch
Loki 54mm inhibitor tube |  |  | 0.028 | thickness of one wall
JY 38mm inhibitor tube, 2 layers pink posterboard |  |  | 1.24 | grams per linear inch
JY 38mm inhibitor tube, 2 layers posterboard + 2strips 324A
JY 38mm inhibitor tube, 14 linear inches
Dr. Rocket Motor Casings
Designation | 38-240 | 38-360 | 38-480 | 38-720
Case length (inches) | 5 | 6.875 | 8.75 | 12.5
Liner length | 3.75 | 5.625 | 7.5 | 11.25
Propellant length | 3.625 | 5.5 | 7.375 | 11.125
Overall length | 6.0625 | 7.9375 | 9.8125 | 13.5625 | From Richard Nakka: www.nakka-rocketry.net
Length from top end to thrust ring | 5.6875 | 7.5625 | 9.4375 | 13.1875
Loki 1600 54mm 4-grain motor
1. Length of case liner, new nozzle | 13.25 inches
2. Maximum propellant column length, new nozzle | 12.75 inches
3. Length of case liner, using old nozzle | 12-15/16ths inches (estimated)
4. Maximum length of propellant column, old nozzle | 12.3 inches
29mm inhibitor, 3.5 inch length makes 1 turn plus a little overlap | 0.5592 | per linear inch
From Richard Nakka: www.nakka-rocketry.net