## Sheet1
9-27-02a | Static test, 38/360 case, 3 Bates grains, 24 second rcandy, test stand B
Three BP ignitors did not work - grain stored in PVC case for 7 days. Staged BP/KNO3-Mb ignitor worked
Time |  |  | Propellant wt: | 159 | grams | Kn Initial: | 159
5.759 | Ignitor |  | Nozzle dia: | 0.3125 | inch | Kn Max: | 186
| "Kg" (1) | lbs |  |  |  | Kn Final: | 157
6.389 | 0 | 0
6.879 | 5 | 5
6.919 | 5 | 5
6.959 | 15 | 15
7 | 20 | 20
7.04 | 20 | 20
7.08 | 22 | 24
7.12 | 25 | 30
7.16 | 25 | 30
7.2 | 30 | 40
7.24 | 40 | 60
7.28 | 40 | 60
7.32 | 40 | 60
7.36 | 42 | 65
7.4 | 42 | 65
7.44 | 44 | 70
7.48 | 38 | 57
7.519 | 38 | 57
7.559 | 35 | 50
7.599 | 30 | 40
7.639 | 30 | 40
7.679 | 25 | 30
7.719 | 20 | 20
7.759 | 20 | 20
7.779 | 15 | 15
7.839 | 5 | 5
7.879 | 5 | 5
7.919 | 2 | 2
7.959 | 0 | 0
Ignition delay: | 1.12 | seconds
Burn time: | 1.04 | seconds
Average thrust: | 33.7037 | lbs
Thrust * time: | 35.0519 | Lb-Sec
Thrust * time: | 155.9106 | N-Sec
Burn rate: | 0.38 | inches/second
ISP (N per Kg): | 980.57
Seconds: | 100.0582
(1) Original scale for test stand B was deemed inaccurate, and later recailbrated. A conversion table was made, and used
to convert the old "Kg" values into more accurate pound values used in column C
Rev 10/18/02
James Yawn
jyawn@sfcc.net