## Sheet1
9-29-02b | Static test, 38/360 case, 3 Bates grains, rcandy with Fe2O3, test stand B
Three BP ignitors did not work (grain stored in PVC case for 7 days) Staged BP/KNO3-Mg ignitor worked
Time |  |  | Propellant wt: | 154 | grams
5.08 |  |  | Nozzle dia: | 0.318 | inches | after firing: | 0.321 | inches
| "Kg" (1) | Force, Lbs
6.679 | 0 | 0
6.719 | 5 | 5
6.759 | 15 | 15
6.799 | 15 | 15
6.839 | 25 | 30
6.879 | 30 | 40
6.919 | 30 | 40
6.959 | 45 | 73
7 | 50 | 85
7.04 | 50 | 85
7.08 | 55 | 95
7.12 | 50 | 85
7.16 | 50 | 85
7.2 | 30 | 40
7.24 | 25 | 30
7.28 | 25 | 30
7.32 | 20 | 20
7.36 | 10 | 10
7.4 | 10 | 10
7.44 | 7 | 7
7.48 | 5 | 5
7.519 | 5 | 5
7.559 | 2 | 2
7.599 | 0 | 0
Ignition delay: | 1.639 | seconds
Burn time: | 0.84 | seconds
Average thrust: | 36.9091 | lbs
Thrust * time: | 31.0036 | Lb-Sec
Thrust * time: | 137.9042 | N-Sec
Burn rate: | 0.38 | inches/second
ISP (N per Kg): | 895.4817
Seconds: | 91.3757
(1) Original scale for test stand B was deemed inaccurate, and later recailbrated. A conversion table was made, and used
to convert the old "Kg" values into more accurate pound values used in column C
Rev 10/18/02
James Yawn
jyawn@sfcc.net