## Sheet1
12-20-04B | Note that the duplex charge in the header grain makes this estimate difficult, the substantial error is not surprising.
1.5 inch long duplex burn-through delay charge at head end
Duplex grain has 4 grams SU/DX rcandy at head end, 13 seconds per inch
and remainder of tube is filled with RIO rcandy, 7 seconds per inch
Using amplifier B, 44lb Test stand A
Delay time: 12.36 seconds from start of thrust to ejection charge firing
[5 empty] | Grain | 1
[5 empty] | Type: | Uninhibited
[5 empty] | Propellant: | 12/19/04A Sucrose/Dextrose rcandy
[5 empty] | Burn Rate | 13 seconds/inch at 1 atmosphere
[8 empty] | Totals |  |  | Inhibitor wt
[5 empty] | Length: | 3.583 |  | 3.583 | inches |  | 1.3475 | grams per linear inch
[5 empty] | OD: | 1.2525 |  | 1.2525 | inches
[5 empty] | Core: | 0.375 |  | 0.375 | inches
[5 empty] | Weight | 113.8 |  | 113.8 | grams
[5 empty] | Web thickness | 0.43875 |  |  | inches
[5 empty] | Propellant wt: | 113.8 |  |  | grams
Nozzle Throat:
[5 empty] | Before firing: | 0.333 | inches
[5 empty] | After firing: | 0.35 | inches
[5 empty] | Erosion: | 0.017 | inches
[6 empty] | Kn Ratio | Pressure
[5 empty] | Initial | 236 | 800 | psi* | Pressure from thrust*
[5 empty] | Maximum: | 236 | 800 |  | Nozzle area: | 0.087092
[5 empty] | Final | 186 | 400 |  | Peak pressure: | 980.2597
[5 empty] | Burn rate | 0.3734 | inches/second |  | * Discounting any thrust contributed by nozzle divergence
* as per Richard Nakka's table
Peak Thrust: | 85.3728 | Lbs-force
Average Thrust: | 58.7879 | Lbs-force (1)
Burn time: | 0.5875 | Seconds (1) |  | Tested on 44 lb load cell
Total Thrust: | 34.7829 | Lb-Seconds |  | Barbell weights applied to load cell prior to test:
| 154.7141 | N-Seconds |  | Weight (lbs) | Volts | volt/lb | lbs/volt | lbs/volt plus offset
Propellant mass: | 0.1138 | Kg |  | 0 | -0.02
| 0.25092 | pounds |  | 3.15 | 0.039 | 0.012381 | 80.7692 | 81.2692
ISP | 138.7272 | Seconds |  | 6.15 | 0.117 | 0.019024 | 52.5641 | 53.0641
|  |  |  | 11.15 | 0.215 | 0.019283 | 51.8605 | 52.3605
|  |  |  | 13.15 | 0.254 | 0.019316 | 51.7717 | 52.2717
|  |  |  | 23.15 | 0.488 | 0.02108 | 47.4385 | 47.9385
|  |  |  | 33.15 | 0.684 | 0.020633 | 48.4649 | 48.9649
(1) "Burn time" was started when motor reached 10% of peak thrust |  |  |  | 43.15 | 0.898 | 0.020811 | 48.0512 | 48.5512
until it dropped below 10% of peak thrust |  |  |  | 53.15 | 1.055 | 0.019849 | 50.3791 | 50.8791
Decision was made to start tracking at beginning, not after the dip. |  |  |  | 63.15 | 1.27 | 0.020111 | 49.7244 | 50.2244
Dip is assumed to be a test-stand anomaly, as no correlates are found on video |  |  |  |  | Average: | 0.020155 | 49.67 | 49.553
Note: Only the 7 highest-weight measures used
Also note, no calibration done today! Using yesterday's figures.
Delay estimate | Note that the duplex delay grain renders this estimate irrelevant. Substantial error is not surprising.
Delay element length: |  | 1.5
Composition burn rate at 1 atmosphere |  | 13 | seconds/inch | Comp burn time at 1atm: |  | 19.5 | seconds
Propellant grain web thickness |  | 0.21937 | inches* | Length of comp minus web thickness |  | 1.2806 | inches
Propellant grain burn rate 1atm |  | not cont | seconds/inch | Delay time minus motor burn time |  | 16.6481 | seconds
Motor burn time |  | 0.5875 | seconds | 1atm delay plus motor burn: |  | 17.2356 | seconds | < predicted delay time
Propellant burn rate at motor pressure |  | 0.3734 |  | observed delay, ignition to ejection |  | 12.36 | seconds
|  |  |  | Difference: |  | 4.8756 | seconds
*remember that for uninhibited grains, effective web thickness is 1/2 actual thickness. Adjust accordingly
Start
End

## Data
Data from test stand built by Steve Ghioto, load cell from Aerocon, 44lb capacity
Third test of Amplifier B, gain set at 620 ohms
Volts | Pounds-force |  | Maximum | Max/10
0 | 0 |  | 85.3728 | 8.5373
0 | 0
0 | 0
0.019531 | 0.9701
0.019531 | 0.9701
0.019531 | 0.9701
0.019531 | 0.9701
0.019531 | 0.9701
0.039063 | 1.9403
0.039063 | 1.9403
0.058594 | 2.9104
0.29297 | 14.5518 | Start
0.25391 | 12.6117
0.3125 | 15.5219
0.33203 | 16.4919
0.35156 | 17.462
0.058594 | 2.9104
0 | 0
-0.058594 | -2.9104
0 | 0
1.3477 | 66.9403
0.76172 | 37.8346
1.5234 | 75.6673
1.5234 | 75.6673
1.582 | 78.5779
1.6406 | 81.4886
1.6602 | 82.4621
1.6992 | 84.3993
1.7188 | 85.3728
1.7188 | 85.3728
1.7188 | 85.3728
1.6992 | 84.3993
1.6992 | 84.3993
1.6992 | 84.3993
1.6797 | 83.4307
1.6602 | 82.4621
1.6211 | 80.52
1.6211 | 80.52
1.6016 | 79.5515
1.6016 | 79.5515
1.582 | 78.5779
1.5625 | 77.6094
1.543 | 76.6408
1.5234 | 75.6673
1.5039 | 74.6987
1.5039 | 74.6987
1.5039 | 74.6987
1.4844 | 73.7301
1.4844 | 73.7301
1.4844 | 73.7301
1.4844 | 73.7301
1.4648 | 72.7566
1.4648 | 72.7566
1.4648 | 72.7566
1.4648 | 72.7566
1.4453 | 71.7881
1.4453 | 71.7881
1.4453 | 71.7881
1.4453 | 71.7881
1.4453 | 71.7881
1.4453 | 71.7881
1.4453 | 71.7881
1.4453 | 71.7881
1.4453 | 71.7881
1.4453 | 71.7881
1.4453 | 71.7881
1.4453 | 71.7881
1.4258 | 70.8195
1.4258 | 70.8195
1.4063 | 69.8509
1.4063 | 69.8509
1.4063 | 69.8509
1.4063 | 69.8509
1.3867 | 68.8774
1.3867 | 68.8774
1.3672 | 67.9088
1.3477 | 66.9403
1.3477 | 66.9403
1.3477 | 66.9403
1.3477 | 66.9403
1.3477 | 66.9403
1.3281 | 65.9667
1.3281 | 65.9667
1.3281 | 65.9667
1.3086 | 64.9982
1.3086 | 64.9982
1.3086 | 64.9982
1.3086 | 64.9982
1.3086 | 64.9982
1.2891 | 64.0296
1.2695 | 63.0561
1.2695 | 63.0561
1.2695 | 63.0561
1.2695 | 63.0561
1.25 | 62.0875
1.25 | 62.0875
1.2305 | 61.1189
1.2305 | 61.1189
1.2305 | 61.1189
1.2109 | 60.1454
1.2109 | 60.1454
1.2109 | 60.1454
1.2109 | 60.1454
1.2109 | 60.1454
1.1914 | 59.1768
1.1914 | 59.1768
1.1914 | 59.1768
1.1914 | 59.1768
1.1719 | 58.2083
1.1719 | 58.2083
1.1719 | 58.2083
1.1719 | 58.2083
1.1719 | 58.2083
1.1719 | 58.2083
1.1719 | 58.2083
1.1719 | 58.2083
1.1719 | 58.2083
1.1719 | 58.2083
1.1719 | 58.2083
1.1523 | 57.2347
1.1523 | 57.2347
1.1523 | 57.2347
1.1328 | 56.2662
1.1328 | 56.2662
1.1133 | 55.2976
1.1133 | 55.2976
1.0938 | 54.329
1.0938 | 54.329
1.0938 | 54.329
1.0938 | 54.329
1.0938 | 54.329
1.0742 | 53.3555
1.0352 | 51.4184
1.0352 | 51.4184
1.0156 | 50.4449
0.99609 | 49.4758
0.99609 | 49.4758
0.97656 | 48.5057
0.9375 | 46.5656
0.91797 | 45.5956
0.89844 | 44.6255
0.82031 | 40.7448
0.76172 | 37.8346
0.68359 | 33.9539
0.60547 | 30.0737
0.54688 | 27.1635
0.46875 | 23.2828
0.41016 | 20.3726
0.3125 | 15.5219
0.27344 | 13.5818
0.21484 | 10.6711
0.17578 | 8.731
0.15625 | 7.7609 | End
0.11719 | 5.8208
0.11719 | 5.8208
0.097656 | 4.8506
0.097656 | 4.8506
0.097656 | 4.8506
0.078125 | 3.8805
0.078125 | 3.8805
0.078125 | 3.8805
0.078125 | 3.8805
0.078125 | 3.8805
0.078125 | 3.8805
End