## Sheet1
7/28/04B | Static test of 38/240 motor burning a single uninhibited grain
Propellant: 7/5/04A, plain rcandy, not quite continuous burn
Wooden plug used to press propellant grain against nozzle
to see if funny spikes reoccur as in previous tests
Grain
[5 empty] | Type: | Uninhibited
[5 empty] | Propellant: | 7/5/04a
[5 empty] | Burn Rate | Not quite continuous
[5 empty] | Length: | 2.543 | inches
[5 empty] | OD: | 1.269
[5 empty] | Core: | 0.38
[5 empty] | Weight | 81.7 | grams
Nozzle Throat:
[5 empty] | Before firing: | 0.368
After firing:
[6 empty] | Kn Ratio | Pressure
[5 empty] | Initial | 145 | 400 | psi
[5 empty] | Maximum: | 145 | 400
[5 empty] | Final | 104 | 230
Test stand calibration:
Peak Thrust: | 18.87 | Lbs-force | Barbell weights applied to load cell prior to test
Average Thrust: | 10.5626 | Lbs-force | Weight | Volts | volt/lb | lbs/volt
Burn time: | 0.98333 | Seconds | 3.15 | 0.234 | 0.074286 | 13.4615
Total Thrust: | 10.3865 | Lb-Seconds | 6.15 | 0.41 | 0.066667 | 15
| 46.1993 | N-Seconds | 9.15 | 0.625 | 0.068306 | 14.64
Propellant mass: | 0.0817 | Kg | 13.15 | 0.918 | 0.06981 | 14.3246
| 0.18014 | pounds | 23.15 | 1.602 | 0.069201 | 14.4507
ISP | 57.7015 | Seconds | 33.15 | 2.305 | 0.069532 | 14.3818
|  |  | 39.15 | 2.969 | 0.075837 | 13.1863
|  |  |  | Average: | 0.07052 | 14.2064
Bar weighs 3.15 lbs, 3 and 10 lb weights used in different combinations on it.
*This count was started when motor reached 10% of peak thrust
There was a LONG pre-burn before motor reached thrust.
This could account for low ISP, in that some of the propellant had
burned away before the motor came up to pressure.

## Data
Data from test stand, load cell from Aerocon, 44lb capacity
volts | pounds thrust
0.097656 | 1.3873
0.097656 | 1.3873
0.097656 | 1.3873
0.097656 | 1.3873
0.11719 | 1.6648
0.13672 | 1.9423 | start
0.15625 | 2.2198
0.17578 | 2.4972
0.21484 | 3.0521
0.25391 | 3.6071
0.3125 | 4.4395
0.37109 | 5.2719
0.42969 | 6.1044
0.48828 | 6.9367
0.54688 | 7.7692
0.54688 | 7.7692
0.56641 | 8.0467
0.58594 | 8.3241
0.60547 | 8.6016
0.60547 | 8.6016
0.625 | 8.879
0.625 | 8.879
0.625 | 8.879
0.625 | 8.879
0.64453 | 9.1565
0.66406 | 9.4339
0.68359 | 9.7114
0.72266 | 10.2664
0.72266 | 10.2664
0.74219 | 10.5439
0.74219 | 10.5439
0.78125 | 11.0988
0.80078 | 11.3762
0.70313 | 9.989
0.82031 | 11.6537
0.87891 | 12.4862
0.87891 | 12.4862
0.89844 | 12.7636
0.95703 | 13.596
0.97656 | 13.8734
1.0352 | 14.7065
1.0352 | 14.7065
1.0547 | 14.9835
1.0742 | 15.2605
1.0938 | 15.539
1.1133 | 15.816
1.1328 | 16.093
1.1523 | 16.37
1.1523 | 16.37
1.2109 | 17.2025
1.2109 | 17.2025
1.25 | 17.758
1.25 | 17.758
1.2891 | 18.3135
1.2695 | 18.035
1.25 | 17.758
1.2891 | 18.3135
1.2891 | 18.3135
1.3086 | 18.5905
1.2891 | 18.3135
1.3281 | 18.8675
1.3086 | 18.5905
1.3281 | 18.8675
1.3086 | 18.5905
1.25 | 17.758
1.3086 | 18.5905
1.1914 | 16.9255
1.25 | 17.758
1.25 | 17.758
1.2109 | 17.2025
1.2305 | 17.481
1.2109 | 17.2025
1.1719 | 16.6485
1.1719 | 16.6485
1.1523 | 16.37
1.1719 | 16.6485
1.1914 | 16.9255
1.1523 | 16.37
1.1328 | 16.093
1.1523 | 16.37
1.1133 | 15.816
1.0938 | 15.539
1.0938 | 15.539
1.0742 | 15.2605
1.1328 | 16.093
1.1328 | 16.093
1.0938 | 15.539
1.0938 | 15.539
1.0742 | 15.2605
1.0742 | 15.2605
1.0547 | 14.9835
1.0547 | 14.9835
1.0352 | 14.7065
1.0352 | 14.7065
1.0352 | 14.7065
0.99609 | 14.1509
1.0156 | 14.428
1.0156 | 14.428
0.99609 | 14.1509
0.99609 | 14.1509
0.97656 | 13.8734
0.97656 | 13.8734
0.95703 | 13.596
0.95703 | 13.596
0.95703 | 13.596
0.9375 | 13.3185
0.91797 | 13.0411
0.91797 | 13.0411
0.91797 | 13.0411
0.91797 | 13.0411
0.91797 | 13.0411
0.91797 | 13.0411
0.89844 | 12.7636
0.9375 | 13.3185
0.87891 | 12.4862
0.87891 | 12.4862
0.87891 | 12.4862
0.85938 | 12.2087
0.85938 | 12.2087
0.85938 | 12.2087
0.85938 | 12.2087
0.85938 | 12.2087
0.83984 | 11.9311
0.83984 | 11.9311
0.82031 | 11.6537
0.82031 | 11.6537
0.82031 | 11.6537
0.80078 | 11.3762
0.80078 | 11.3762
0.80078 | 11.3762
0.78125 | 11.0988
0.80078 | 11.3762
0.80078 | 11.3762
0.78125 | 11.0988
0.78125 | 11.0988
0.78125 | 11.0988
0.78125 | 11.0988
0.76172 | 10.8213
0.76172 | 10.8213
0.76172 | 10.8213
0.76172 | 10.8213
0.74219 | 10.5439
0.74219 | 10.5439
0.74219 | 10.5439
0.72266 | 10.2664
0.72266 | 10.2664
0.72266 | 10.2664
0.70313 | 9.989
0.70313 | 9.989
0.70313 | 9.989
0.70313 | 9.989
0.70313 | 9.989
0.68359 | 9.7114
0.68359 | 9.7114
0.68359 | 9.7114
0.68359 | 9.7114
0.66406 | 9.4339
0.66406 | 9.4339
0.66406 | 9.4339
0.66406 | 9.4339
0.64453 | 9.1565
0.64453 | 9.1565
0.64453 | 9.1565
0.64453 | 9.1565
0.625 | 8.879
0.625 | 8.879
0.625 | 8.879
0.625 | 8.879
0.625 | 8.879
0.625 | 8.879
0.625 | 8.879
0.60547 | 8.6016
0.60547 | 8.6016
0.60547 | 8.6016
0.60547 | 8.6016
0.60547 | 8.6016
0.625 | 8.879
0.60547 | 8.6016
0.60547 | 8.6016
0.58594 | 8.3241
0.58594 | 8.3241
0.56641 | 8.0467
0.56641 | 8.0467
0.56641 | 8.0467
0.56641 | 8.0467
0.54688 | 7.7692
0.54688 | 7.7692
0.54688 | 7.7692
0.54688 | 7.7692
0.54688 | 7.7692
0.52734 | 7.4916
0.52734 | 7.4916
0.50781 | 7.2142
0.50781 | 7.2142
0.50781 | 7.2142
0.50781 | 7.2142
0.50781 | 7.2142
0.48828 | 6.9367
0.48828 | 6.9367
0.48828 | 6.9367
0.48828 | 6.9367
0.46875 | 6.6593
0.46875 | 6.6593
0.46875 | 6.6593
0.46875 | 6.6593
0.44922 | 6.3818
0.44922 | 6.3818
0.44922 | 6.3818
0.41016 | 5.8269
0.42969 | 6.1044
0.41016 | 5.8269
0.41016 | 5.8269
0.41016 | 5.8269
0.41016 | 5.8269
0.41016 | 5.8269
0.39063 | 5.5494
0.39063 | 5.5494
0.39063 | 5.5494
0.37109 | 5.2719
0.37109 | 5.2719
0.35156 | 4.9944
0.35156 | 4.9944
0.33203 | 4.717
0.33203 | 4.717
0.33203 | 4.717
0.33203 | 4.717
0.3125 | 4.4395
0.29297 | 4.1621
0.29297 | 4.1621
0.27344 | 3.8846
0.27344 | 3.8846
0.27344 | 3.8846
0.25391 | 3.6071
0.25391 | 3.6071
0.23438 | 3.3297
0.23438 | 3.3297
0.21484 | 3.0521
0.19531 | 2.7747
0.17578 | 2.4972
0.15625 | 2.2198
0.15625 | 2.2198
0.039063 | 0.55494 | end
0 | 0
0 | 0
0.078125 | 1.1099
0.019531 | 0.27747