## Sheet1
8-8-04e | Static test of 29mm Loki motor, two unequal inhibited grains
Propellant: Sucrose/dextrose/fructose rcandy
Inhibited with 4 or 5 layers aluminum foil duct tape
After firing, inhibitor tubes are intact, but longer one shows a burned streak up the inside, may have leaked.
Grains
[5 empty] | Type: | Uninhibited
[5 empty] | Propellant: | 8-7-04a
[5 empty] | Burn Rate | 14.5 | seconds/inch
[6 empty] | Grain 1 | Grain 2
[5 empty] | Length: | 1.719 | 1.45 | inches | average: | 1.5845
[5 empty] | OD: | 0.852 | 0.855 | inches
[5 empty] | Core: | 0.321 | 0.324 | inches
[5 empty] | Weight | 24.5 | 23 | grams | (propellant + 2 strips al foil duct tape
[5 empty] | Total: |  | 46.2 | (minus 1.27g for 2 strips foil)
Nozzle Throat:
[5 empty] | Before firing: | 0.206
After firing:
[6 empty] | Kn Ratio | Pressure
[5 empty] | Initial | 155 | 400 | psi | Pressure from thrust
[5 empty] | Maximum: | 183 | 550 |  | Nozzle area: | 0.033329
[5 empty] | Final | 170 | 500 |  | Peak thrust: | 795.6978
[10 empty] | 0.16 | 1.2676
Tested on 44 lb load cell using my amplifier
Peak Thrust: | 26.522 | Lbs-force | and Dataq unit, calibrated 8/1/04 Steve and Rick
Average Thrust: | 17.3005 | Lbs-force (1)
Burn time: | 0.63333 | Seconds (1)
Total Thrust: | 10.957 | Lb-Seconds |  | Barbell weights applied to load cell prior to test:
| 48.7367 | N-Seconds |  | Weight | Volts | volt/lb | lbs/volt
Propellant mass: | 0.0462 | Kg |  | 0 | -0.05 | 0 | 0
| 0.10187 | pounds |  | 3.15 | 0.254 | 0.080635 | 12.4016
ISP | 107.6436 | Seconds |  | 6.15 | 0.566 | 0.092033 | 10.8657
|  |  |  | 9.15 | 0.859 | 0.09388 | 10.6519
Click Here to view a video of this test |  |  |  | 13.15 | 1.25 | 0.095057 | 10.52
|  |  |  | 23.15 | 2.207 | 0.095335 | 10.4894
|  |  |  | 33.15 | 3.223 | 0.097225 | 10.2854
(1) "Burn time" was started when motor reached 10% of peak thrust |  |  |  | 43.15 | 4.219 | 0.097775 | 10.2275
until it dropped below 10% of peak thrust |  |  |  |  | Average: | 0.093134 | 10.7774
Bar weighs 3.15 lbs, 3 and 10 lb weights used in different combinations on it.
Start
End

## Data
Data from test stand, load cell from Aerocon, 44lb capacity
After calibration by Steve and Rick on 8/1/04
Volts | Pounds-force
0 | 0 |  | 26.522
0.019531 | 0.21049
0.058594 | 0.63149
0.097656 | 1.0525
0.019531 | 0.21049
0.27344 | 2.947 | start
0.44922 | 4.8414
0.37109 | 3.9994
0.50781 | 5.4729
0.64453 | 6.9463
0.66406 | 7.1568
0.74219 | 7.9989
0.82031 | 8.8408
0.83984 | 9.0513
0.89844 | 9.6828
0.9375 | 10.1038
0.97656 | 10.5247
1.0156 | 10.9455
1.0742 | 11.5771
1.1133 | 11.9984
1.1133 | 11.9984
1.1328 | 12.2086
1.1719 | 12.63
1.1914 | 12.8402
1.2109 | 13.0503
1.25 | 13.4717
1.2891 | 13.8931
1.3281 | 14.3134
1.3672 | 14.7348
1.3867 | 14.945
1.4063 | 15.1562
1.4648 | 15.7867
1.4844 | 15.9979
1.5234 | 16.4182
1.543 | 16.6295
1.5625 | 16.8396
1.6016 | 17.261
1.6211 | 17.4712
1.6406 | 17.6814
1.6797 | 18.1027
1.6992 | 18.3129
1.7383 | 18.7343
1.7578 | 18.9445
1.7773 | 19.1546
1.8164 | 19.576
1.8164 | 19.576
1.8555 | 19.9974
1.875 | 20.2076
1.9141 | 20.629
1.9336 | 20.8391
1.9727 | 21.2605
1.9727 | 21.2605
1.9922 | 21.4707
2.0117 | 21.6808
2.0313 | 21.8921
2.0508 | 22.1022
2.0898 | 22.5225
2.1094 | 22.7338
2.1094 | 22.7338
2.1484 | 23.1541
2.1484 | 23.1541
2.168 | 23.3653
2.1875 | 23.5755
2.1875 | 23.5755
2.207 | 23.7857
2.2266 | 23.9969
2.2461 | 24.2071
2.2461 | 24.2071
2.2656 | 24.4172
2.3047 | 24.8386
2.3242 | 25.0488
2.3438 | 25.26
2.3633 | 25.4702
2.3828 | 25.6803
2.3828 | 25.6803
2.4023 | 25.8905
2.4023 | 25.8905
2.4219 | 26.1017
2.4219 | 26.1017
2.4609 | 26.522
2.4609 | 26.522
2.4609 | 26.522
2.4609 | 26.522
2.4609 | 26.522
2.4609 | 26.522
2.4609 | 26.522
2.4609 | 26.522
2.4609 | 26.522
2.4609 | 26.522
2.4414 | 26.3119
2.4414 | 26.3119
2.4219 | 26.1017
2.4219 | 26.1017
2.3828 | 25.6803
2.3633 | 25.4702
2.3633 | 25.4702
2.3242 | 25.0488
2.2852 | 24.6284
2.2656 | 24.4172
2.1875 | 23.5755
2.1484 | 23.1541
2.0898 | 22.5225
2.0313 | 21.8921
1.9727 | 21.2605
1.9336 | 20.8391
1.8945 | 20.4177
1.875 | 20.2076
1.8359 | 19.7862
1.7773 | 19.1546
1.7188 | 18.5241
1.7188 | 18.5241
1.6797 | 18.1027
1.6602 | 17.8926
1.6406 | 17.6814
1.6211 | 17.4712
1.582 | 17.0498
1.5625 | 16.8396
1.543 | 16.6295
1.5234 | 16.4182
1.5234 | 16.4182
1.4844 | 15.9979
1.4844 | 15.9979
1.4648 | 15.7867
1.4453 | 15.5765
1.4258 | 15.3664
1.4258 | 15.3664
1.3867 | 14.945
1.3672 | 14.7348
1.3477 | 14.5247
1.3477 | 14.5247
1.3281 | 14.3134
1.3086 | 14.1033
1.2695 | 13.6819
1.25 | 13.4717
1.2305 | 13.2616
1.2109 | 13.0503
1.1719 | 12.63
1.1523 | 12.4188
1.1133 | 11.9984
1.0742 | 11.5771
1.0352 | 11.1567
0.99609 | 10.7352
0.95703 | 10.3143
0.91797 | 9.8933
0.87891 | 9.4723
0.83984 | 9.0513
0.80078 | 8.6303
0.76172 | 8.2093
0.70313 | 7.5779
0.66406 | 7.1568
0.625 | 6.7359
0.56641 | 6.1044
0.50781 | 5.4729
0.44922 | 4.8414
0.39063 | 4.21
0.3125 | 3.3679
0.25391 | 2.7365
0.21484 | 2.3154 | end
0.15625 | 1.684
0.11719 | 1.263
0.078125 | 0.84198
0.039063 | 0.421
0 | 0
0 | 0
-0.039063 | -0.421