## Analysis
2-22-06B3 |  | End burner motor in 3/4 inch ID posterboard tube
OAL 3.55 inches, Bentonite clay nozzle about 5/8ths inch depth, .175 inch nozzle throat
Bare bridge wire ignitor with a pinch of meal powder in the nozzle throat
Tested on load cell A using INA 125 amp C, excitation set to 10v (switch 1) gain set at 25 ohms
[6 empty] | Grain | 1 | 2 | 3 | 4
[6 empty] | Type: | End burner grain
[6 empty] | Propellant: | 2/26/06A, 1% ROI
[6 empty] | Burn Rate | 7.6 | seconds per linear inch at 1 atm.
[11 empty] | Totals |  | Inhibitor weight: | 0 | grams per linear inch
[6 empty] | Length: | 2.922 |  |  |  | 2.922 | inches
[6 empty] | OD: | 0.75 |  |  |  | 0.75 | inches
[6 empty] | Core: | 0 |  |  |  | 0 | inches (average)
[6 empty] | Weight | 36.6 |  |  |  | 36.6 | grams
[6 empty] | Web thickness | 2.922 |  |  |  | 2.922 | inches
[6 empty] | Propellant wt: | 36.6 | 0 | 0 | 0 | 36.6 | grams
Nozzle Throat:
[6 empty] | Before firing: | 0.175 | inches
[6 empty] | After firing: | 0.166 | inches
[6 empty] | Erosion: | -0.009 | inches | << not an error! Nozzle is coated with slag from combustion, resulting in negative erosion
[7 empty] | Kn Ratio | Pressure
[6 empty] | Initial | 18.4 |  | <<< this is assuming the grain burns as a disk. I would guess it might be more hemispherical or some other roundish shape. |  | Pressure from thrust*
[6 empty] | Maximum: | 18.4 |  |  |  | Nozzle area: | 0.024053
[6 empty] | Final | 18.4 |  |  |  | Peak pressure: | 154.9848
[6 empty] | Burn rate | 0.43504 | inches/second |  |  | * Discounting any thrust contributed by nozzle divergence
* as per Richard Nakka's table
Peak Thrust: |  | 3.7278 | Lbs-force
Average Thrust: |  | 1.792 | Lbs-force (1)
Burn time: |  | 6.7167 | Seconds (1)
Total Thrust: |  | 11.7453 | Lb-Seconds
|  | 52.2431 | N-Seconds |  | Tested on Stand A, 44 lbf load cell
Propellant mass: |  | 0.0366 | Kg |  | INA 125 amp C set at 10v excitation, 25 ohm gain
|  | 0.080699 | pounds
ISP |  | 145.6537 | Seconds
[5 empty] | Weight (lbs) | Volts | volt/lb | lbs/volt | lbs/volt plus offset
[5 empty] | 0 | -0.02
[5 empty] | 0.125 | 0.02 | 0.16 | 6.25 | 6.25
[5 empty] | 0.25 | 0.059 | 0.236 | 4.2373 | 4.2373
(1) "Burn time" was started when motor reached 10% of peak thrust |  |  |  |  | 0.5 | 0.117 | 0.234 | 4.2735 | 1.9685
until it dropped below 10% of peak thrust |  |  |  |  | 1 | 0.254 | 0.254 | 3.937 | #DIV/0!
Events from video
Ignitor fires | 16.449 | Ignition lag: | 1.335 | seconds
Thrust begins | 17.784 |  |  |  | Average: |  | 0.244 | 4.1493 | #DIV/0!
Ti burn begins |  | Ti delay |  | seconds |  |  |  | using this value
Thrust ends | 24.324 | Burn time: | 6.54 | seconds

## Data
Data from Test Stand A, 44lbf load cell
Using INA125 amp C set at 10v excitation, 25ohm gain resistance
Volts | Pounds-force |  | Maximum | Max/10
-0.058594 | -2.2151e-05 |  | 3.7278 | 0.37278
-0.058594 | -2.2151e-05
-0.058594 | -2.2151e-05
-0.078125 | -0.081061
-0.058594 | -2.2151e-05
-0.058594 | -2.2151e-05
-0.058594 | -2.2151e-05
-0.058594 | -2.2151e-05
-0.058594 | -2.2151e-05
-0.058594 | -2.2151e-05
-0.058594 | -2.2151e-05
-0.058594 | -2.2151e-05
-0.058594 | -2.2151e-05
-0.058594 | -2.2151e-05
-0.058594 | -2.2151e-05
-0.078125 | -0.081061
-0.058594 | -2.2151e-05
-0.058594 | -2.2151e-05
-0.058594 | -2.2151e-05
-0.058594 | -2.2151e-05
-0.058594 | -2.2151e-05
-0.058594 | -2.2151e-05
-0.058594 | -2.2151e-05
-0.078125 | -0.081061
-0.058594 | -2.2151e-05
-0.058594 | -2.2151e-05
-0.058594 | -2.2151e-05
-0.058594 | -2.2151e-05
-0.058594 | -2.2151e-05
-0.058594 | -2.2151e-05
-0.019531 | 0.16206
-0.019531 | 0.16206
-0.058594 | -2.2151e-05
-0.039063 | 0.081017
-0.019531 | 0.16206
-0.058594 | -2.2151e-05
-0.097656 | -0.1621
-0.058594 | -2.2151e-05
0 | 0.2431
-0.058594 | -2.2151e-05
-0.11719 | -0.24315
-0.058594 | -2.2151e-05
0 | 0.2431
-0.058594 | -2.2151e-05
-0.11719 | -0.24315
-0.058594 | -2.2151e-05
-0.019531 | 0.16206
-0.058594 | -2.2151e-05
-0.19531 | -0.56729
-0.097656 | -0.1621
-0.019531 | 0.16206
-0.058594 | -2.2151e-05
-0.097656 | -0.1621
-0.058594 | -2.2151e-05
-0.039063 | 0.081017
-0.058594 | -2.2151e-05
-0.078125 | -0.081061
-0.039063 | 0.081017
-0.019531 | 0.16206
-0.078125 | -0.081061
-0.13672 | -0.32419
-0.058594 | -2.2151e-05
-0.019531 | 0.16206
-0.058594 | -2.2151e-05
-0.11719 | -0.24315
-0.058594 | -2.2151e-05
-0.019531 | 0.16206
-0.078125 | -0.081061
-0.097656 | -0.1621
-0.058594 | -2.2151e-05
-0.019531 | 0.16206
-0.078125 | -0.081061
-0.11719 | -0.24315
-0.058594 | -2.2151e-05
-0.019531 | 0.16206
-0.058594 | -2.2151e-05
-0.11719 | -0.24315
-0.058594 | -2.2151e-05
-0.019531 | 0.16206
-0.058594 | -2.2151e-05
-0.11719 | -0.24315
-0.058594 | -2.2151e-05
-0.019531 | 0.16206
-0.058594 | -2.2151e-05
-0.11719 | -0.24315
-0.058594 | -2.2151e-05
-0.019531 | 0.16206
-0.058594 | -2.2151e-05
-0.11719 | -0.24315
-0.058594 | -2.2151e-05
-0.019531 | 0.16206
-0.058594 | -2.2151e-05
-0.11719 | -0.24315
-0.058594 | -2.2151e-05
0 | 0.2431
-0.058594 | -2.2151e-05
-0.078125 | -0.081061
-0.058594 | -2.2151e-05
-0.058594 | -2.2151e-05
-0.078125 | -0.081061
-0.11719 | -0.24315
-0.058594 | -2.2151e-05
-0.019531 | 0.16206
-0.058594 | -2.2151e-05
-0.097656 | -0.1621
-0.058594 | -2.2151e-05
-0.039063 | 0.081017
-0.078125 | -0.081061
-0.097656 | -0.1621
-0.058594 | -2.2151e-05
-0.019531 | 0.16206
-0.058594 | -2.2151e-05
-0.078125 | -0.081061
-0.058594 | -2.2151e-05
-0.058594 | -2.2151e-05
-0.078125 | -0.081061
-0.078125 | -0.081061
-0.058594 | -2.2151e-05
-0.058594 | -2.2151e-05
-0.058594 | -2.2151e-05
-0.058594 | -2.2151e-05
-0.058594 | -2.2151e-05
-0.058594 | -2.2151e-05
-0.078125 | -0.081061
-0.058594 | -2.2151e-05
-0.058594 | -2.2151e-05
-0.058594 | -2.2151e-05
-0.058594 | -2.2151e-05
-0.058594 | -2.2151e-05
-0.058594 | -2.2151e-05
-0.058594 | -2.2151e-05
-0.058594 | -2.2151e-05
-0.058594 | -2.2151e-05
-0.058594 | -2.2151e-05
-0.058594 | -2.2151e-05
-0.058594 | -2.2151e-05
-0.078125 | -0.081061
-0.058594 | -2.2151e-05
-0.058594 | -2.2151e-05
-0.058594 | -2.2151e-05
-0.058594 | -2.2151e-05
-0.058594 | -2.2151e-05
-0.058594 | -2.2151e-05
-0.058594 | -2.2151e-05
-0.058594 | -2.2151e-05
-0.058594 | -2.2151e-05
-0.058594 | -2.2151e-05
-0.058594 | -2.2151e-05
-0.058594 | -2.2151e-05
-0.058594 | -2.2151e-05
-0.058594 | -2.2151e-05
-0.058594 | -2.2151e-05
-0.058594 | -2.2151e-05
-0.058594 | -2.2151e-05
-0.058594 | -2.2151e-05
-0.058594 | -2.2151e-05
-0.058594 | -2.2151e-05
-0.058594 | -2.2151e-05
-0.058594 | -2.2151e-05
-0.058594 | -2.2151e-05
-0.058594 | -2.2151e-05
-0.058594 | -2.2151e-05
-0.058594 | -2.2151e-05
-0.058594 | -2.2151e-05
-0.058594 | -2.2151e-05
-0.058594 | -2.2151e-05
-0.058594 | -2.2151e-05
-0.058594 | -2.2151e-05
-0.058594 | -2.2151e-05
-0.058594 | -2.2151e-05
-0.058594 | -2.2151e-05
-0.058594 | -2.2151e-05
-0.058594 | -2.2151e-05
-0.058594 | -2.2151e-05
-0.058594 | -2.2151e-05
-0.078125 | -0.081061
-0.058594 | -2.2151e-05
-0.058594 | -2.2151e-05
-0.058594 | -2.2151e-05
-0.058594 | -2.2151e-05
-0.058594 | -2.2151e-05
-0.058594 | -2.2151e-05
-0.058594 | -2.2151e-05
-0.058594 | -2.2151e-05
-0.058594 | -2.2151e-05
-0.058594 | -2.2151e-05
-0.058594 | -2.2151e-05
-0.058594 | -2.2151e-05
-0.058594 | -2.2151e-05
-0.058594 | -2.2151e-05
-0.058594 | -2.2151e-05
-0.058594 | -2.2151e-05
-0.058594 | -2.2151e-05
-0.058594 | -2.2151e-05
-0.058594 | -2.2151e-05
-0.058594 | -2.2151e-05
-0.058594 | -2.2151e-05
-0.058594 | -2.2151e-05
-0.058594 | -2.2151e-05
-0.058594 | -2.2151e-05
-0.058594 | -2.2151e-05
-0.058594 | -2.2151e-05
-0.058594 | -2.2151e-05
-0.058594 | -2.2151e-05
-0.058594 | -2.2151e-05
-0.058594 | -2.2151e-05
-0.058594 | -2.2151e-05
-0.058594 | -2.2151e-05
-0.058594 | -2.2151e-05
-0.058594 | -2.2151e-05
-0.058594 | -2.2151e-05
-0.058594 | -2.2151e-05
-0.058594 | -2.2151e-05
-0.058594 | -2.2151e-05
-0.058594 | -2.2151e-05
-0.058594 | -2.2151e-05
-0.058594 | -2.2151e-05
-0.058594 | -2.2151e-05
-0.058594 | -2.2151e-05
-0.058594 | -2.2151e-05
-0.058594 | -2.2151e-05
-0.058594 | -2.2151e-05
-0.058594 | -2.2151e-05
-0.058594 | -2.2151e-05
-0.058594 | -2.2151e-05
-0.058594 | -2.2151e-05
-0.058594 | -2.2151e-05
-0.058594 | -2.2151e-05
-0.058594 | -2.2151e-05
-0.058594 | -2.2151e-05
-0.058594 | -2.2151e-05
-0.058594 | -2.2151e-05
-0.058594 | -2.2151e-05
-0.058594 | -2.2151e-05
-0.058594 | -2.2151e-05
-0.058594 | -2.2151e-05
-0.058594 | -2.2151e-05
-0.058594 | -2.2151e-05
-0.058594 | -2.2151e-05
-0.058594 | -2.2151e-05
-0.058594 | -2.2151e-05
-0.058594 | -2.2151e-05
-0.058594 | -2.2151e-05
-0.058594 | -2.2151e-05
-0.058594 | -2.2151e-05
-0.058594 | -2.2151e-05
-0.058594 | -2.2151e-05
-0.058594 | -2.2151e-05
-0.058594 | -2.2151e-05
-0.058594 | -2.2151e-05
-0.058594 | -2.2151e-05
-0.058594 | -2.2151e-05
-0.058594 | -2.2151e-05
-0.039063 | 0.081017
0.019531 | 0.32414
0 | 0.2431
-0.039063 | 0.081017
-0.039063 | 0.081017
-0.039063 | 0.081017
-0.039063 | 0.081017
-0.058594 | -2.2151e-05
-0.039063 | 0.081017
-0.039063 | 0.081017
-0.039063 | 0.081017
-0.039063 | 0.081017
-0.039063 | 0.081017
-0.039063 | 0.081017
-0.039063 | 0.081017
-0.039063 | 0.081017
-0.039063 | 0.081017
-0.019531 | 0.16206
-0.039063 | 0.081017
-0.039063 | 0.081017
-0.019531 | 0.16206
-0.019531 | 0.16206
-0.039063 | 0.081017
-0.039063 | 0.081017
-0.019531 | 0.16206
-0.019531 | 0.16206
-0.039063 | 0.081017
-0.039063 | 0.081017
-0.019531 | 0.16206
-0.019531 | 0.16206
-0.039063 | 0.081017
-0.039063 | 0.081017
-0.019531 | 0.16206
-0.019531 | 0.16206
-0.019531 | 0.16206
-0.019531 | 0.16206
-0.019531 | 0.16206
-0.019531 | 0.16206
-0.019531 | 0.16206
-0.019531 | 0.16206
-0.019531 | 0.16206
0 | 0.2431
-0.019531 | 0.16206
-0.019531 | 0.16206
0 | 0.2431
0.019531 | 0.32414
-0.019531 | 0.16206
0.039063 | 0.40518
-0.019531 | 0.16206
-0.039063 | 0.081017
-0.058594 | -2.2151e-05
-0.058594 | -2.2151e-05
-0.039063 | 0.081017
-0.019531 | 0.16206
-0.039063 | 0.081017
-0.019531 | 0.16206
0 | 0.2431
0 | 0.2431
0 | 0.2431
0.019531 | 0.32414
0.039063 | 0.40518
0.039063 | 0.40518
0.11719 | 0.72935
0.078125 | 0.56726
-0.019531 | 0.16206
-0.019531 | 0.16206
-0.019531 | 0.16206
0 | 0.2431
0.039063 | 0.40518
0.097656 | 0.6483
0.21484 | 1.1345
0.19531 | 1.0535
0 | 0.2431
-0.039063 | 0.081017
-0.058594 | -2.2151e-05
-0.058594 | -2.2151e-05
-0.058594 | -2.2151e-05
-0.058594 | -2.2151e-05
-0.078125 | -0.081061
-0.078125 | -0.081061
-0.058594 | -2.2151e-05
-0.058594 | -2.2151e-05
-0.058594 | -2.2151e-05
-0.058594 | -2.2151e-05
-0.039063 | 0.081017
-0.039063 | 0.081017
-0.058594 | -2.2151e-05
-0.058594 | -2.2151e-05
-0.058594 | -2.2151e-05
-0.058594 | -2.2151e-05
-0.058594 | -2.2151e-05
-0.058594 | -2.2151e-05
-0.058594 | -2.2151e-05
-0.039063 | 0.081017
-0.058594 | -2.2151e-05
-0.039063 | 0.081017
-0.039063 | 0.081017
-0.039063 | 0.081017
-0.039063 | 0.081017
-0.039063 | 0.081017
-0.039063 | 0.081017
-0.019531 | 0.16206
-0.019531 | 0.16206
-0.019531 | 0.16206
0 | 0.2431
0 | 0.2431
0.019531 | 0.32414
0.019531 | 0.32414
0.078125 | 0.56726
0.21484 | 1.1345
0.27344 | 1.3777
0.25391 | 1.2966
0.33203 | 1.6208
0.33203 | 1.6208
0.33203 | 1.6208
0.33203 | 1.6208
0.35156 | 1.7018
0.37109 | 1.7829
0.35156 | 1.7018
0.35156 | 1.7018
0.37109 | 1.7829
0.37109 | 1.7829
0.37109 | 1.7829
0.37109 | 1.7829
0.39063 | 1.8639
0.41016 | 1.945
0.41016 | 1.945
0.41016 | 1.945
0.41016 | 1.945
0.41016 | 1.945
0.41016 | 1.945
0.41016 | 1.945
0.42969 | 2.026
0.44922 | 2.107
0.44922 | 2.107
0.46875 | 2.1881
0.46875 | 2.1881
0.48828 | 2.2691
0.48828 | 2.2691
0.48828 | 2.2691
0.48828 | 2.2691
0.50781 | 2.3501
0.50781 | 2.3501
0.50781 | 2.3501
0.52734 | 2.4312
0.54688 | 2.5123
0.54688 | 2.5123
0.54688 | 2.5123
0.56641 | 2.5933
0.56641 | 2.5933
0.56641 | 2.5933
0.56641 | 2.5933
0.60547 | 2.7554
0.60547 | 2.7554
0.60547 | 2.7554
0.60547 | 2.7554
0.625 | 2.8364
0.64453 | 2.9174
0.625 | 2.8364
0.64453 | 2.9174
0.66406 | 2.9985
0.66406 | 2.9985
0.66406 | 2.9985
0.68359 | 3.0795
0.68359 | 3.0795
0.70313 | 3.1606
0.70313 | 3.1606
0.70313 | 3.1606
0.72266 | 3.2416
0.74219 | 3.3226
0.72266 | 3.2416
0.74219 | 3.3226
0.74219 | 3.3226
0.76172 | 3.4037
0.76172 | 3.4037
0.76172 | 3.4037
0.78125 | 3.4847
0.78125 | 3.4847
0.78125 | 3.4847
0.78125 | 3.4847
0.80078 | 3.5658
0.80078 | 3.5658
0.80078 | 3.5658
0.80078 | 3.5658
0.82031 | 3.6468
0.82031 | 3.6468
0.80078 | 3.5658
0.82031 | 3.6468
0.82031 | 3.6468
0.82031 | 3.6468
0.82031 | 3.6468
0.82031 | 3.6468
0.83984 | 3.7278
0.83984 | 3.7278
0.82031 | 3.6468
0.82031 | 3.6468
0.83984 | 3.7278
0.83984 | 3.7278
0.83984 | 3.7278
0.82031 | 3.6468
0.83984 | 3.7278
0.83984 | 3.7278
0.82031 | 3.6468
0.82031 | 3.6468
0.82031 | 3.6468
0.83984 | 3.7278
0.82031 | 3.6468
0.82031 | 3.6468
0.82031 | 3.6468
0.82031 | 3.6468
0.80078 | 3.5658
0.80078 | 3.5658
0.80078 | 3.5658
0.80078 | 3.5658
0.78125 | 3.4847
0.78125 | 3.4847
0.78125 | 3.4847
0.78125 | 3.4847
0.76172 | 3.4037
0.74219 | 3.3226
0.76172 | 3.4037
0.76172 | 3.4037
0.74219 | 3.3226
0.72266 | 3.2416
0.72266 | 3.2416
0.72266 | 3.2416
0.70313 | 3.1606
0.68359 | 3.0795
0.68359 | 3.0795
0.68359 | 3.0795
0.66406 | 2.9985
0.64453 | 2.9174
0.64453 | 2.9174
0.64453 | 2.9174
0.625 | 2.8364
0.60547 | 2.7554
0.60547 | 2.7554
0.60547 | 2.7554
0.58594 | 2.6743
0.56641 | 2.5933
0.56641 | 2.5933
0.56641 | 2.5933
0.56641 | 2.5933
0.54688 | 2.5123
0.54688 | 2.5123
0.54688 | 2.5123
0.54688 | 2.5123
0.52734 | 2.4312
0.52734 | 2.4312
0.52734 | 2.4312
0.52734 | 2.4312
0.50781 | 2.3501
0.52734 | 2.4312
0.52734 | 2.4312
0.50781 | 2.3501
0.50781 | 2.3501
0.50781 | 2.3501
0.50781 | 2.3501
0.48828 | 2.2691
0.48828 | 2.2691
0.50781 | 2.3501
0.50781 | 2.3501
0.48828 | 2.2691
0.48828 | 2.2691
0.48828 | 2.2691
0.48828 | 2.2691
0.48828 | 2.2691
0.48828 | 2.2691
0.48828 | 2.2691
0.48828 | 2.2691
0.46875 | 2.1881
0.48828 | 2.2691
0.48828 | 2.2691
0.48828 | 2.2691
0.46875 | 2.1881
0.46875 | 2.1881
0.46875 | 2.1881
0.48828 | 2.2691
0.46875 | 2.1881
0.46875 | 2.1881
0.46875 | 2.1881
0.46875 | 2.1881
0.44922 | 2.107
0.44922 | 2.107
0.44922 | 2.107
0.46875 | 2.1881
0.44922 | 2.107
0.44922 | 2.107
0.44922 | 2.107
0.44922 | 2.107
0.42969 | 2.026
0.42969 | 2.026
0.42969 | 2.026
0.42969 | 2.026
0.42969 | 2.026
0.41016 | 1.945
0.42969 | 2.026
0.42969 | 2.026
0.41016 | 1.945
0.41016 | 1.945
0.41016 | 1.945
0.41016 | 1.945
0.39063 | 1.8639
0.39063 | 1.8639
0.41016 | 1.945
0.41016 | 1.945
0.39063 | 1.8639
0.39063 | 1.8639
0.39063 | 1.8639
0.39063 | 1.8639
0.39063 | 1.8639
0.37109 | 1.7829
0.39063 | 1.8639
0.39063 | 1.8639
0.37109 | 1.7829
0.37109 | 1.7829
0.39063 | 1.8639
0.39063 | 1.8639
0.37109 | 1.7829
0.37109 | 1.7829
0.39063 | 1.8639
0.39063 | 1.8639
0.37109 | 1.7829
0.37109 | 1.7829
0.39063 | 1.8639
0.39063 | 1.8639
0.37109 | 1.7829
0.37109 | 1.7829
0.37109 | 1.7829
0.39063 | 1.8639
0.37109 | 1.7829
0.37109 | 1.7829
0.37109 | 1.7829
0.39063 | 1.8639
0.37109 | 1.7829
0.37109 | 1.7829
0.39063 | 1.8639
0.39063 | 1.8639
0.37109 | 1.7829
0.37109 | 1.7829
0.37109 | 1.7829
0.39063 | 1.8639
0.37109 | 1.7829
0.37109 | 1.7829
0.37109 | 1.7829
0.39063 | 1.8639
0.37109 | 1.7829
0.37109 | 1.7829
0.37109 | 1.7829
0.39063 | 1.8639
0.37109 | 1.7829
0.37109 | 1.7829
0.37109 | 1.7829
0.39063 | 1.8639
0.37109 | 1.7829
0.37109 | 1.7829
0.37109 | 1.7829
0.39063 | 1.8639
0.37109 | 1.7829
0.37109 | 1.7829
0.37109 | 1.7829
0.39063 | 1.8639
0.37109 | 1.7829
0.37109 | 1.7829
0.37109 | 1.7829
0.39063 | 1.8639
0.37109 | 1.7829
0.37109 | 1.7829
0.37109 | 1.7829
0.39063 | 1.8639
0.37109 | 1.7829
0.37109 | 1.7829
0.39063 | 1.8639
0.37109 | 1.7829
0.37109 | 1.7829
0.37109 | 1.7829
0.37109 | 1.7829
0.39063 | 1.8639
0.37109 | 1.7829
0.35156 | 1.7018
0.37109 | 1.7829
0.37109 | 1.7829
0.37109 | 1.7829
0.35156 | 1.7018
0.37109 | 1.7829
0.37109 | 1.7829
0.37109 | 1.7829
0.35156 | 1.7018
0.37109 | 1.7829
0.37109 | 1.7829
0.35156 | 1.7018
0.35156 | 1.7018
0.35156 | 1.7018
0.37109 | 1.7829
0.35156 | 1.7018
0.35156 | 1.7018
0.37109 | 1.7829
0.37109 | 1.7829
0.35156 | 1.7018
0.35156 | 1.7018
0.35156 | 1.7018
0.37109 | 1.7829
0.35156 | 1.7018
0.35156 | 1.7018
0.37109 | 1.7829
0.37109 | 1.7829
0.35156 | 1.7018
0.35156 | 1.7018
0.37109 | 1.7829
0.37109 | 1.7829
0.37109 | 1.7829
0.35156 | 1.7018
0.37109 | 1.7829
0.37109 | 1.7829
0.35156 | 1.7018
0.35156 | 1.7018
0.35156 | 1.7018
0.37109 | 1.7829
0.35156 | 1.7018
0.35156 | 1.7018
0.35156 | 1.7018
0.37109 | 1.7829
0.35156 | 1.7018
0.35156 | 1.7018
0.37109 | 1.7829
0.37109 | 1.7829
0.35156 | 1.7018
0.35156 | 1.7018
0.35156 | 1.7018
0.37109 | 1.7829
0.35156 | 1.7018
0.35156 | 1.7018
0.35156 | 1.7018
0.37109 | 1.7829
0.35156 | 1.7018
0.35156 | 1.7018
0.35156 | 1.7018
0.37109 | 1.7829
0.35156 | 1.7018
0.35156 | 1.7018
0.35156 | 1.7018
0.37109 | 1.7829
0.35156 | 1.7018
0.35156 | 1.7018
0.35156 | 1.7018
0.37109 | 1.7829
0.35156 | 1.7018
0.35156 | 1.7018
0.37109 | 1.7829
0.37109 | 1.7829
0.35156 | 1.7018
0.35156 | 1.7018
0.35156 | 1.7018
0.37109 | 1.7829
0.35156 | 1.7018
0.35156 | 1.7018
0.35156 | 1.7018
0.37109 | 1.7829
0.35156 | 1.7018
0.35156 | 1.7018
0.37109 | 1.7829
0.37109 | 1.7829
0.35156 | 1.7018
0.35156 | 1.7018
0.35156 | 1.7018
0.37109 | 1.7829
0.35156 | 1.7018
0.35156 | 1.7018
0.35156 | 1.7018
0.37109 | 1.7829
0.35156 | 1.7018
0.35156 | 1.7018
0.35156 | 1.7018
0.37109 | 1.7829
0.35156 | 1.7018
0.35156 | 1.7018
0.35156 | 1.7018
0.37109 | 1.7829
0.35156 | 1.7018
0.35156 | 1.7018
0.35156 | 1.7018
0.35156 | 1.7018
0.35156 | 1.7018
0.33203 | 1.6208
0.35156 | 1.7018
0.35156 | 1.7018
0.35156 | 1.7018
0.33203 | 1.6208
0.35156 | 1.7018
0.35156 | 1.7018
0.33203 | 1.6208
0.33203 | 1.6208
0.33203 | 1.6208
0.35156 | 1.7018
0.33203 | 1.6208
0.33203 | 1.6208
0.33203 | 1.6208
0.35156 | 1.7018
0.33203 | 1.6208
0.33203 | 1.6208
0.33203 | 1.6208
0.33203 | 1.6208
0.33203 | 1.6208
0.33203 | 1.6208
0.33203 | 1.6208
0.33203 | 1.6208
0.33203 | 1.6208
0.33203 | 1.6208
0.33203 | 1.6208
0.35156 | 1.7018
0.33203 | 1.6208
0.33203 | 1.6208
0.33203 | 1.6208
0.35156 | 1.7018
0.33203 | 1.6208
0.33203 | 1.6208
0.33203 | 1.6208
0.35156 | 1.7018
0.33203 | 1.6208
0.33203 | 1.6208
0.33203 | 1.6208
0.35156 | 1.7018
0.33203 | 1.6208
0.33203 | 1.6208
0.35156 | 1.7018
0.35156 | 1.7018
0.35156 | 1.7018
0.33203 | 1.6208
0.33203 | 1.6208
0.35156 | 1.7018
0.35156 | 1.7018
0.33203 | 1.6208
0.35156 | 1.7018
0.35156 | 1.7018
0.33203 | 1.6208
0.33203 | 1.6208
0.35156 | 1.7018
0.35156 | 1.7018
0.33203 | 1.6208
0.33203 | 1.6208
0.33203 | 1.6208
0.35156 | 1.7018
0.33203 | 1.6208
0.33203 | 1.6208
0.33203 | 1.6208
0.35156 | 1.7018
0.33203 | 1.6208
0.33203 | 1.6208
0.33203 | 1.6208
0.35156 | 1.7018
0.33203 | 1.6208
0.33203 | 1.6208
0.33203 | 1.6208
0.33203 | 1.6208
0.33203 | 1.6208
0.33203 | 1.6208
0.33203 | 1.6208
0.35156 | 1.7018
0.33203 | 1.6208
0.33203 | 1.6208
0.33203 | 1.6208
0.33203 | 1.6208
0.33203 | 1.6208
0.3125 | 1.5397
0.33203 | 1.6208
0.33203 | 1.6208
0.33203 | 1.6208
0.3125 | 1.5397
0.33203 | 1.6208
0.33203 | 1.6208
0.33203 | 1.6208
0.3125 | 1.5397
0.33203 | 1.6208
0.33203 | 1.6208
0.33203 | 1.6208
0.3125 | 1.5397
0.33203 | 1.6208
0.33203 | 1.6208
0.33203 | 1.6208
0.3125 | 1.5397
0.33203 | 1.6208
0.35156 | 1.7018
0.33203 | 1.6208
0.3125 | 1.5397
0.33203 | 1.6208
0.33203 | 1.6208
0.33203 | 1.6208
0.3125 | 1.5397
0.33203 | 1.6208
0.33203 | 1.6208
0.33203 | 1.6208
0.33203 | 1.6208
0.33203 | 1.6208
0.35156 | 1.7018
0.33203 | 1.6208
0.33203 | 1.6208
0.33203 | 1.6208
0.35156 | 1.7018
0.33203 | 1.6208
0.33203 | 1.6208
0.33203 | 1.6208
0.35156 | 1.7018
0.33203 | 1.6208
0.33203 | 1.6208
0.33203 | 1.6208
0.35156 | 1.7018
0.35156 | 1.7018
0.33203 | 1.6208
0.33203 | 1.6208
0.35156 | 1.7018
0.33203 | 1.6208
0.33203 | 1.6208
0.33203 | 1.6208
0.35156 | 1.7018
0.33203 | 1.6208
0.33203 | 1.6208
0.33203 | 1.6208
0.35156 | 1.7018
0.33203 | 1.6208
0.33203 | 1.6208
0.33203 | 1.6208
0.35156 | 1.7018
0.33203 | 1.6208
0.33203 | 1.6208
0.33203 | 1.6208
0.35156 | 1.7018
0.33203 | 1.6208
0.33203 | 1.6208
0.33203 | 1.6208
0.35156 | 1.7018
0.33203 | 1.6208
0.33203 | 1.6208
0.33203 | 1.6208
0.35156 | 1.7018
0.33203 | 1.6208
0.33203 | 1.6208
0.33203 | 1.6208
0.35156 | 1.7018
0.35156 | 1.7018
0.33203 | 1.6208
0.33203 | 1.6208
0.35156 | 1.7018
0.35156 | 1.7018
0.33203 | 1.6208
0.33203 | 1.6208
0.35156 | 1.7018
0.35156 | 1.7018
0.33203 | 1.6208
0.35156 | 1.7018
0.35156 | 1.7018
0.35156 | 1.7018
0.33203 | 1.6208
0.35156 | 1.7018
0.35156 | 1.7018
0.33203 | 1.6208
0.33203 | 1.6208
0.33203 | 1.6208
0.35156 | 1.7018
0.33203 | 1.6208
0.33203 | 1.6208
0.33203 | 1.6208
0.35156 | 1.7018
0.33203 | 1.6208
0.33203 | 1.6208
0.33203 | 1.6208
0.35156 | 1.7018
0.33203 | 1.6208
0.33203 | 1.6208
0.33203 | 1.6208
0.35156 | 1.7018
0.33203 | 1.6208
0.33203 | 1.6208
0.33203 | 1.6208
0.35156 | 1.7018
0.33203 | 1.6208
0.33203 | 1.6208
0.33203 | 1.6208
0.35156 | 1.7018
0.35156 | 1.7018
0.33203 | 1.6208
0.33203 | 1.6208
0.35156 | 1.7018
0.33203 | 1.6208
0.33203 | 1.6208
0.33203 | 1.6208
0.35156 | 1.7018
0.33203 | 1.6208
0.33203 | 1.6208
0.33203 | 1.6208
0.35156 | 1.7018
0.33203 | 1.6208
0.3125 | 1.5397
0.33203 | 1.6208
0.35156 | 1.7018
0.33203 | 1.6208
0.33203 | 1.6208
0.33203 | 1.6208
0.35156 | 1.7018
0.33203 | 1.6208
0.33203 | 1.6208
0.33203 | 1.6208
0.35156 | 1.7018
0.33203 | 1.6208
0.33203 | 1.6208
0.33203 | 1.6208
0.35156 | 1.7018
0.33203 | 1.6208
0.33203 | 1.6208
0.33203 | 1.6208
0.35156 | 1.7018
0.33203 | 1.6208
0.33203 | 1.6208
0.33203 | 1.6208
0.35156 | 1.7018
0.33203 | 1.6208
0.33203 | 1.6208
0.33203 | 1.6208
0.35156 | 1.7018
0.33203 | 1.6208
0.33203 | 1.6208
0.33203 | 1.6208
0.33203 | 1.6208
0.33203 | 1.6208
0.33203 | 1.6208
0.33203 | 1.6208
0.33203 | 1.6208
0.33203 | 1.6208
0.3125 | 1.5397
0.33203 | 1.6208
0.33203 | 1.6208
0.33203 | 1.6208
0.3125 | 1.5397
0.33203 | 1.6208
0.35156 | 1.7018
0.33203 | 1.6208
0.33203 | 1.6208
0.33203 | 1.6208
0.35156 | 1.7018
0.33203 | 1.6208
0.33203 | 1.6208
0.33203 | 1.6208
0.35156 | 1.7018
0.33203 | 1.6208
0.33203 | 1.6208
0.33203 | 1.6208
0.35156 | 1.7018
0.33203 | 1.6208
0.33203 | 1.6208
0.33203 | 1.6208
0.35156 | 1.7018
0.33203 | 1.6208
0.3125 | 1.5397
0.33203 | 1.6208
0.33203 | 1.6208
0.33203 | 1.6208
0.3125 | 1.5397
0.33203 | 1.6208
0.33203 | 1.6208
0.33203 | 1.6208
0.3125 | 1.5397
0.33203 | 1.6208
0.33203 | 1.6208
0.33203 | 1.6208
0.3125 | 1.5397
0.33203 | 1.6208
0.33203 | 1.6208
0.33203 | 1.6208
0.3125 | 1.5397
0.33203 | 1.6208
0.33203 | 1.6208
0.33203 | 1.6208
0.3125 | 1.5397
0.3125 | 1.5397
0.33203 | 1.6208
0.33203 | 1.6208
0.35156 | 1.7018
0.35156 | 1.7018
0.35156 | 1.7018
0.33203 | 1.6208
0.3125 | 1.5397
0.33203 | 1.6208
0.33203 | 1.6208
0.33203 | 1.6208
0.3125 | 1.5397
0.3125 | 1.5397
0.33203 | 1.6208
0.3125 | 1.5397
0.33203 | 1.6208
0.33203 | 1.6208
0.33203 | 1.6208
0.33203 | 1.6208
0.3125 | 1.5397
0.33203 | 1.6208
0.33203 | 1.6208
0.33203 | 1.6208
0.3125 | 1.5397
0.33203 | 1.6208
0.33203 | 1.6208
0.33203 | 1.6208
0.3125 | 1.5397
0.33203 | 1.6208
0.33203 | 1.6208
0.33203 | 1.6208
0.37109 | 1.7829
0.35156 | 1.7018
0.35156 | 1.7018
0.33203 | 1.6208
0.3125 | 1.5397
0.3125 | 1.5397
0.33203 | 1.6208
0.33203 | 1.6208
0.3125 | 1.5397
0.3125 | 1.5397
0.33203 | 1.6208
0.3125 | 1.5397
0.3125 | 1.5397
0.3125 | 1.5397
0.33203 | 1.6208
0.35156 | 1.7018
0.3125 | 1.5397
0.3125 | 1.5397
0.33203 | 1.6208
0.33203 | 1.6208
0.3125 | 1.5397
0.3125 | 1.5397
0.33203 | 1.6208
0.33203 | 1.6208
0.33203 | 1.6208
0.35156 | 1.7018
0.35156 | 1.7018
0.35156 | 1.7018
0.3125 | 1.5397
0.35156 | 1.7018
0.35156 | 1.7018
0.33203 | 1.6208
0.33203 | 1.6208
0.33203 | 1.6208
0.33203 | 1.6208
0.33203 | 1.6208
0.3125 | 1.5397
0.33203 | 1.6208
0.33203 | 1.6208
0.33203 | 1.6208
0.3125 | 1.5397
0.33203 | 1.6208
0.33203 | 1.6208
0.33203 | 1.6208
0.3125 | 1.5397
0.33203 | 1.6208
0.33203 | 1.6208
0.33203 | 1.6208
0.3125 | 1.5397
0.33203 | 1.6208
0.33203 | 1.6208
0.33203 | 1.6208
0.3125 | 1.5397
0.33203 | 1.6208
0.35156 | 1.7018
0.33203 | 1.6208
0.3125 | 1.5397
0.33203 | 1.6208
0.33203 | 1.6208
0.33203 | 1.6208
0.33203 | 1.6208
0.33203 | 1.6208
0.35156 | 1.7018
0.33203 | 1.6208
0.33203 | 1.6208
0.33203 | 1.6208
0.35156 | 1.7018
0.33203 | 1.6208
0.33203 | 1.6208
0.33203 | 1.6208
0.35156 | 1.7018
0.33203 | 1.6208
0.33203 | 1.6208
0.33203 | 1.6208
0.35156 | 1.7018
0.33203 | 1.6208
0.33203 | 1.6208
0.33203 | 1.6208
0.35156 | 1.7018
0.35156 | 1.7018
0.33203 | 1.6208
0.33203 | 1.6208
0.33203 | 1.6208
0.33203 | 1.6208
0.3125 | 1.5397
0.33203 | 1.6208
0.33203 | 1.6208
0.33203 | 1.6208
0.3125 | 1.5397
0.3125 | 1.5397
0.33203 | 1.6208
0.33203 | 1.6208
0.3125 | 1.5397
0.3125 | 1.5397
0.33203 | 1.6208
0.33203 | 1.6208
0.3125 | 1.5397
0.33203 | 1.6208
0.33203 | 1.6208
0.33203 | 1.6208
0.3125 | 1.5397
0.3125 | 1.5397
0.33203 | 1.6208
0.33203 | 1.6208
0.3125 | 1.5397
0.3125 | 1.5397
0.33203 | 1.6208
0.33203 | 1.6208
0.3125 | 1.5397
0.3125 | 1.5397
0.33203 | 1.6208
0.33203 | 1.6208
0.3125 | 1.5397
0.33203 | 1.6208
0.33203 | 1.6208
0.33203 | 1.6208
0.3125 | 1.5397
0.33203 | 1.6208
0.35156 | 1.7018
0.33203 | 1.6208
0.3125 | 1.5397
0.33203 | 1.6208
0.35156 | 1.7018
0.33203 | 1.6208
0.33203 | 1.6208
0.33203 | 1.6208
0.35156 | 1.7018
0.33203 | 1.6208
0.3125 | 1.5397
0.33203 | 1.6208
0.35156 | 1.7018
0.33203 | 1.6208
0.33203 | 1.6208
0.33203 | 1.6208
0.35156 | 1.7018
0.33203 | 1.6208
0.33203 | 1.6208
0.33203 | 1.6208
0.35156 | 1.7018
0.33203 | 1.6208
0.33203 | 1.6208
0.33203 | 1.6208
0.35156 | 1.7018
0.33203 | 1.6208
0.33203 | 1.6208
0.33203 | 1.6208
0.33203 | 1.6208
0.33203 | 1.6208
0.33203 | 1.6208
0.33203 | 1.6208
0.33203 | 1.6208
0.33203 | 1.6208
0.3125 | 1.5397
0.33203 | 1.6208
0.33203 | 1.6208
0.33203 | 1.6208
0.3125 | 1.5397
0.3125 | 1.5397
0.33203 | 1.6208
0.33203 | 1.6208
0.3125 | 1.5397
0.3125 | 1.5397
0.33203 | 1.6208
0.33203 | 1.6208
0.3125 | 1.5397
0.3125 | 1.5397
0.33203 | 1.6208
0.33203 | 1.6208
0.3125 | 1.5397
0.3125 | 1.5397
0.33203 | 1.6208
0.3125 | 1.5397
0.3125 | 1.5397
0.3125 | 1.5397
0.3125 | 1.5397
0.3125 | 1.5397
0.29297 | 1.4587
0.3125 | 1.5397
0.3125 | 1.5397
0.3125 | 1.5397
0.29297 | 1.4587
0.3125 | 1.5397
0.3125 | 1.5397
0.3125 | 1.5397
0.29297 | 1.4587
0.3125 | 1.5397
0.33203 | 1.6208
0.3125 | 1.5397
0.3125 | 1.5397
0.33203 | 1.6208
0.33203 | 1.6208
0.33203 | 1.6208
0.3125 | 1.5397
0.3125 | 1.5397
0.3125 | 1.5397
0.3125 | 1.5397
0.3125 | 1.5397
0.3125 | 1.5397
0.33203 | 1.6208
0.3125 | 1.5397
0.3125 | 1.5397
0.3125 | 1.5397
0.33203 | 1.6208
0.33203 | 1.6208
0.3125 | 1.5397
0.3125 | 1.5397
0.33203 | 1.6208
0.33203 | 1.6208
0.3125 | 1.5397
0.3125 | 1.5397
0.33203 | 1.6208
0.33203 | 1.6208
0.3125 | 1.5397
0.3125 | 1.5397
0.33203 | 1.6208
0.33203 | 1.6208
0.3125 | 1.5397
0.3125 | 1.5397
0.33203 | 1.6208
0.33203 | 1.6208
0.3125 | 1.5397
0.33203 | 1.6208
0.33203 | 1.6208
0.33203 | 1.6208
0.3125 | 1.5397
0.3125 | 1.5397
0.33203 | 1.6208
0.33203 | 1.6208
0.3125 | 1.5397
0.3125 | 1.5397
0.33203 | 1.6208
0.33203 | 1.6208
0.3125 | 1.5397
0.3125 | 1.5397
0.33203 | 1.6208
0.3125 | 1.5397
0.3125 | 1.5397
0.3125 | 1.5397
0.33203 | 1.6208
0.3125 | 1.5397
0.3125 | 1.5397
0.3125 | 1.5397
0.33203 | 1.6208
0.33203 | 1.6208
0.3125 | 1.5397
0.3125 | 1.5397
0.33203 | 1.6208
0.33203 | 1.6208
0.3125 | 1.5397
0.3125 | 1.5397
0.33203 | 1.6208
0.33203 | 1.6208
0.3125 | 1.5397
0.3125 | 1.5397
0.33203 | 1.6208
0.33203 | 1.6208
0.3125 | 1.5397
0.3125 | 1.5397
0.33203 | 1.6208
0.33203 | 1.6208
0.3125 | 1.5397
0.3125 | 1.5397
0.33203 | 1.6208
0.33203 | 1.6208
0.3125 | 1.5397
0.3125 | 1.5397
0.33203 | 1.6208
0.33203 | 1.6208
0.3125 | 1.5397
0.33203 | 1.6208
0.33203 | 1.6208
0.33203 | 1.6208
0.3125 | 1.5397
0.33203 | 1.6208
0.33203 | 1.6208
0.33203 | 1.6208
0.33203 | 1.6208
0.33203 | 1.6208
0.33203 | 1.6208
0.33203 | 1.6208
0.3125 | 1.5397
0.33203 | 1.6208
0.33203 | 1.6208
0.33203 | 1.6208
0.33203 | 1.6208
0.33203 | 1.6208
0.33203 | 1.6208
0.33203 | 1.6208
0.3125 | 1.5397
0.33203 | 1.6208
0.33203 | 1.6208
0.33203 | 1.6208
0.33203 | 1.6208
0.33203 | 1.6208
0.33203 | 1.6208
0.33203 | 1.6208
0.33203 | 1.6208
0.33203 | 1.6208
0.33203 | 1.6208
0.33203 | 1.6208
0.3125 | 1.5397
0.33203 | 1.6208
0.33203 | 1.6208
0.33203 | 1.6208
0.33203 | 1.6208
0.33203 | 1.6208
0.33203 | 1.6208
0.33203 | 1.6208
0.33203 | 1.6208
0.33203 | 1.6208
0.33203 | 1.6208
0.33203 | 1.6208
0.33203 | 1.6208
0.33203 | 1.6208
0.33203 | 1.6208
0.33203 | 1.6208
0.3125 | 1.5397
0.33203 | 1.6208
0.33203 | 1.6208
0.33203 | 1.6208
0.3125 | 1.5397
0.33203 | 1.6208
0.33203 | 1.6208
0.33203 | 1.6208
0.33203 | 1.6208
0.33203 | 1.6208
0.35156 | 1.7018
0.33203 | 1.6208
0.33203 | 1.6208
0.33203 | 1.6208
0.35156 | 1.7018
0.33203 | 1.6208
0.33203 | 1.6208
0.33203 | 1.6208
0.33203 | 1.6208
0.33203 | 1.6208
0.33203 | 1.6208
0.33203 | 1.6208
0.35156 | 1.7018
0.33203 | 1.6208
0.33203 | 1.6208
0.33203 | 1.6208
0.35156 | 1.7018
0.33203 | 1.6208
0.33203 | 1.6208
0.33203 | 1.6208
0.35156 | 1.7018
0.33203 | 1.6208
0.33203 | 1.6208
0.33203 | 1.6208
0.35156 | 1.7018
0.33203 | 1.6208
0.33203 | 1.6208
0.33203 | 1.6208
0.33203 | 1.6208
0.33203 | 1.6208
0.33203 | 1.6208
0.33203 | 1.6208
0.33203 | 1.6208
0.33203 | 1.6208
0.3125 | 1.5397
0.3125 | 1.5397
0.33203 | 1.6208
0.33203 | 1.6208
0.3125 | 1.5397
0.3125 | 1.5397
0.33203 | 1.6208
0.33203 | 1.6208
0.3125 | 1.5397
0.3125 | 1.5397
0.33203 | 1.6208
0.33203 | 1.6208
0.33203 | 1.6208
0.33203 | 1.6208
0.33203 | 1.6208
0.35156 | 1.7018
0.33203 | 1.6208
0.33203 | 1.6208
0.33203 | 1.6208
0.33203 | 1.6208
0.33203 | 1.6208
0.33203 | 1.6208
0.35156 | 1.7018
0.35156 | 1.7018
0.33203 | 1.6208
0.33203 | 1.6208
0.33203 | 1.6208
0.35156 | 1.7018
0.33203 | 1.6208
0.33203 | 1.6208
0.35156 | 1.7018
0.33203 | 1.6208
0.33203 | 1.6208
0.33203 | 1.6208
0.35156 | 1.7018
0.35156 | 1.7018
0.33203 | 1.6208
0.33203 | 1.6208
0.35156 | 1.7018
0.33203 | 1.6208
0.3125 | 1.5397
0.33203 | 1.6208
0.33203 | 1.6208
0.33203 | 1.6208
0.3125 | 1.5397
0.3125 | 1.5397
0.33203 | 1.6208
0.33203 | 1.6208
0.3125 | 1.5397
0.3125 | 1.5397
0.33203 | 1.6208
0.3125 | 1.5397
0.3125 | 1.5397
0.3125 | 1.5397
0.33203 | 1.6208
0.3125 | 1.5397
0.3125 | 1.5397
0.3125 | 1.5397
0.33203 | 1.6208
0.3125 | 1.5397
0.3125 | 1.5397
0.3125 | 1.5397
0.3125 | 1.5397
0.33203 | 1.6208
0.3125 | 1.5397
0.3125 | 1.5397
0.33203 | 1.6208
0.33203 | 1.6208
0.3125 | 1.5397
0.3125 | 1.5397
0.33203 | 1.6208
0.33203 | 1.6208
0.3125 | 1.5397
0.3125 | 1.5397
0.33203 | 1.6208
0.33203 | 1.6208
0.3125 | 1.5397
0.3125 | 1.5397
0.33203 | 1.6208
0.33203 | 1.6208
0.3125 | 1.5397
0.3125 | 1.5397
0.33203 | 1.6208
0.33203 | 1.6208
0.3125 | 1.5397
0.33203 | 1.6208
0.33203 | 1.6208
0.33203 | 1.6208
0.3125 | 1.5397
0.3125 | 1.5397
0.33203 | 1.6208
0.33203 | 1.6208
0.3125 | 1.5397
0.3125 | 1.5397
0.33203 | 1.6208
0.33203 | 1.6208
0.3125 | 1.5397
0.3125 | 1.5397
0.33203 | 1.6208
0.33203 | 1.6208
0.33203 | 1.6208
0.33203 | 1.6208
0.33203 | 1.6208
0.33203 | 1.6208
0.33203 | 1.6208
0.33203 | 1.6208
0.33203 | 1.6208
0.33203 | 1.6208
0.33203 | 1.6208
0.33203 | 1.6208
0.33203 | 1.6208
0.33203 | 1.6208
0.33203 | 1.6208
0.33203 | 1.6208
0.35156 | 1.7018
0.33203 | 1.6208
0.33203 | 1.6208
0.33203 | 1.6208
0.35156 | 1.7018
0.35156 | 1.7018
0.33203 | 1.6208
0.33203 | 1.6208
0.35156 | 1.7018
0.35156 | 1.7018
0.33203 | 1.6208
0.35156 | 1.7018
0.35156 | 1.7018
0.35156 | 1.7018
0.35156 | 1.7018
0.35156 | 1.7018
0.35156 | 1.7018
0.35156 | 1.7018
0.35156 | 1.7018
0.35156 | 1.7018
0.37109 | 1.7829
0.35156 | 1.7018
0.35156 | 1.7018
0.35156 | 1.7018
0.37109 | 1.7829
0.37109 | 1.7829
0.35156 | 1.7018
0.35156 | 1.7018
0.37109 | 1.7829
0.37109 | 1.7829
0.35156 | 1.7018
0.35156 | 1.7018
0.37109 | 1.7829
0.37109 | 1.7829
0.35156 | 1.7018
0.35156 | 1.7018
0.37109 | 1.7829
0.37109 | 1.7829
0.35156 | 1.7018
0.35156 | 1.7018
0.37109 | 1.7829
0.37109 | 1.7829
0.35156 | 1.7018
0.35156 | 1.7018
0.37109 | 1.7829
0.37109 | 1.7829
0.35156 | 1.7018
0.35156 | 1.7018
0.37109 | 1.7829
0.37109 | 1.7829
0.35156 | 1.7018
0.35156 | 1.7018
0.37109 | 1.7829
0.37109 | 1.7829
0.35156 | 1.7018
0.37109 | 1.7829
0.37109 | 1.7829
0.37109 | 1.7829
0.35156 | 1.7018
0.35156 | 1.7018
0.37109 | 1.7829
0.37109 | 1.7829
0.35156 | 1.7018
0.35156 | 1.7018
0.37109 | 1.7829
0.37109 | 1.7829
0.35156 | 1.7018
0.35156 | 1.7018
0.37109 | 1.7829
0.37109 | 1.7829
0.35156 | 1.7018
0.35156 | 1.7018
0.37109 | 1.7829
0.37109 | 1.7829
0.35156 | 1.7018
0.35156 | 1.7018
0.37109 | 1.7829
0.37109 | 1.7829
0.35156 | 1.7018
0.35156 | 1.7018
0.37109 | 1.7829
0.37109 | 1.7829
0.35156 | 1.7018
0.35156 | 1.7018
0.37109 | 1.7829
0.37109 | 1.7829
0.35156 | 1.7018
0.37109 | 1.7829
0.37109 | 1.7829
0.37109 | 1.7829
0.35156 | 1.7018
0.35156 | 1.7018
0.37109 | 1.7829
0.37109 | 1.7829
0.35156 | 1.7018
0.35156 | 1.7018
0.37109 | 1.7829
0.37109 | 1.7829
0.35156 | 1.7018
0.35156 | 1.7018
0.37109 | 1.7829
0.37109 | 1.7829
0.35156 | 1.7018
0.35156 | 1.7018
0.37109 | 1.7829
0.37109 | 1.7829
0.35156 | 1.7018
0.35156 | 1.7018
0.37109 | 1.7829
0.37109 | 1.7829
0.35156 | 1.7018
0.35156 | 1.7018
0.37109 | 1.7829
0.37109 | 1.7829
0.35156 | 1.7018
0.35156 | 1.7018
0.37109 | 1.7829
0.37109 | 1.7829
0.35156 | 1.7018
0.35156 | 1.7018
0.37109 | 1.7829
0.37109 | 1.7829
0.35156 | 1.7018
0.35156 | 1.7018
0.37109 | 1.7829
0.37109 | 1.7829
0.35156 | 1.7018
0.37109 | 1.7829
0.37109 | 1.7829
0.37109 | 1.7829
0.37109 | 1.7829
0.35156 | 1.7018
0.37109 | 1.7829
0.37109 | 1.7829
0.35156 | 1.7018
0.35156 | 1.7018
0.37109 | 1.7829
0.37109 | 1.7829
0.35156 | 1.7018
0.35156 | 1.7018
0.37109 | 1.7829
0.37109 | 1.7829
0.35156 | 1.7018
0.35156 | 1.7018
0.37109 | 1.7829
0.37109 | 1.7829
0.35156 | 1.7018
0.35156 | 1.7018
0.37109 | 1.7829
0.37109 | 1.7829
0.35156 | 1.7018
0.35156 | 1.7018
0.37109 | 1.7829
0.37109 | 1.7829
0.35156 | 1.7018
0.37109 | 1.7829
0.37109 | 1.7829
0.37109 | 1.7829
0.37109 | 1.7829
0.37109 | 1.7829
0.37109 | 1.7829
0.37109 | 1.7829
0.37109 | 1.7829
0.37109 | 1.7829
0.37109 | 1.7829
0.37109 | 1.7829
0.37109 | 1.7829
0.37109 | 1.7829
0.37109 | 1.7829
0.37109 | 1.7829
0.35156 | 1.7018
0.35156 | 1.7018
0.37109 | 1.7829
0.37109 | 1.7829
0.37109 | 1.7829
0.37109 | 1.7829
0.39063 | 1.8639
0.39063 | 1.8639
0.37109 | 1.7829
0.37109 | 1.7829
0.39063 | 1.8639
0.39063 | 1.8639
0.37109 | 1.7829
0.37109 | 1.7829
0.39063 | 1.8639
0.39063 | 1.8639
0.37109 | 1.7829
0.37109 | 1.7829
0.39063 | 1.8639
0.39063 | 1.8639
0.39063 | 1.8639
0.39063 | 1.8639
0.41016 | 1.945
0.41016 | 1.945
0.39063 | 1.8639
0.39063 | 1.8639
0.39063 | 1.8639
0.41016 | 1.945
0.39063 | 1.8639
0.39063 | 1.8639
0.42969 | 2.026
0.44922 | 2.107
0.41016 | 1.945
0.41016 | 1.945
0.41016 | 1.945
0.41016 | 1.945
0.39063 | 1.8639
0.39063 | 1.8639
0.41016 | 1.945
0.41016 | 1.945
0.39063 | 1.8639
0.39063 | 1.8639
0.41016 | 1.945
0.41016 | 1.945
0.39063 | 1.8639
0.39063 | 1.8639
0.41016 | 1.945
0.41016 | 1.945
0.41016 | 1.945
0.42969 | 2.026
0.42969 | 2.026
0.41016 | 1.945
0.41016 | 1.945
0.41016 | 1.945
0.41016 | 1.945
0.41016 | 1.945
0.39063 | 1.8639
0.41016 | 1.945
0.41016 | 1.945
0.41016 | 1.945
0.39063 | 1.8639
0.41016 | 1.945
0.41016 | 1.945
0.41016 | 1.945
0.41016 | 1.945
0.39063 | 1.8639
0.41016 | 1.945
0.41016 | 1.945
0.39063 | 1.8639
0.41016 | 1.945
0.41016 | 1.945
0.41016 | 1.945
0.39063 | 1.8639
0.39063 | 1.8639
0.41016 | 1.945
0.41016 | 1.945
0.39063 | 1.8639
0.39063 | 1.8639
0.41016 | 1.945
0.41016 | 1.945
0.41016 | 1.945
0.41016 | 1.945
0.42969 | 2.026
0.42969 | 2.026
0.41016 | 1.945
0.42969 | 2.026
0.42969 | 2.026
0.42969 | 2.026
0.41016 | 1.945
0.41016 | 1.945
0.42969 | 2.026
0.41016 | 1.945
0.41016 | 1.945
0.41016 | 1.945
0.41016 | 1.945
0.42969 | 2.026
0.41016 | 1.945
0.41016 | 1.945
0.42969 | 2.026
0.41016 | 1.945
0.41016 | 1.945
0.41016 | 1.945
0.41016 | 1.945
0.41016 | 1.945
0.41016 | 1.945
0.41016 | 1.945
0.41016 | 1.945
0.41016 | 1.945
0.41016 | 1.945
0.41016 | 1.945
0.42969 | 2.026
0.42969 | 2.026
0.41016 | 1.945
0.41016 | 1.945
0.41016 | 1.945
0.41016 | 1.945
0.41016 | 1.945
0.41016 | 1.945
0.41016 | 1.945
0.41016 | 1.945
0.41016 | 1.945
0.41016 | 1.945
0.41016 | 1.945
0.41016 | 1.945
0.41016 | 1.945
0.41016 | 1.945
0.41016 | 1.945
0.41016 | 1.945
0.41016 | 1.945
0.41016 | 1.945
0.42969 | 2.026
0.41016 | 1.945
0.41016 | 1.945
0.41016 | 1.945
0.41016 | 1.945
0.41016 | 1.945
0.41016 | 1.945
0.41016 | 1.945
0.41016 | 1.945
0.41016 | 1.945
0.41016 | 1.945
0.41016 | 1.945
0.42969 | 2.026
0.42969 | 2.026
0.41016 | 1.945
0.41016 | 1.945
0.41016 | 1.945
0.41016 | 1.945
0.39063 | 1.8639
0.39063 | 1.8639
0.41016 | 1.945
0.41016 | 1.945
0.39063 | 1.8639
0.39063 | 1.8639
0.39063 | 1.8639
0.39063 | 1.8639
0.37109 | 1.7829
0.39063 | 1.8639
0.39063 | 1.8639
0.39063 | 1.8639
0.37109 | 1.7829
0.37109 | 1.7829
0.37109 | 1.7829
0.37109 | 1.7829
0.35156 | 1.7018
0.35156 | 1.7018
0.37109 | 1.7829
0.37109 | 1.7829
0.35156 | 1.7018
0.35156 | 1.7018
0.37109 | 1.7829
0.35156 | 1.7018
0.35156 | 1.7018
0.33203 | 1.6208
0.35156 | 1.7018
0.35156 | 1.7018
0.33203 | 1.6208
0.3125 | 1.5397
0.33203 | 1.6208
0.33203 | 1.6208
0.3125 | 1.5397
0.3125 | 1.5397
0.33203 | 1.6208
0.33203 | 1.6208
0.3125 | 1.5397
0.3125 | 1.5397
0.3125 | 1.5397
0.3125 | 1.5397
0.29297 | 1.4587
0.29297 | 1.4587
0.29297 | 1.4587
0.29297 | 1.4587
0.29297 | 1.4587
0.27344 | 1.3777
0.29297 | 1.4587
0.29297 | 1.4587
0.27344 | 1.3777
0.27344 | 1.3777
0.27344 | 1.3777
0.27344 | 1.3777
0.25391 | 1.2966
0.25391 | 1.2966
0.25391 | 1.2966
0.25391 | 1.2966
0.23438 | 1.2156
0.23438 | 1.2156
0.23438 | 1.2156
0.23438 | 1.2156
0.23438 | 1.2156
0.23438 | 1.2156
0.23438 | 1.2156
0.21484 | 1.1345
0.19531 | 1.0535
0.19531 | 1.0535
0.19531 | 1.0535
0.17578 | 0.97246
0.15625 | 0.89142
0.15625 | 0.89142
0.15625 | 0.89142
0.13672 | 0.81039
0.13672 | 0.81039
0.11719 | 0.72935
0.11719 | 0.72935
0.11719 | 0.72935
0.097656 | 0.6483
0.097656 | 0.6483
0.097656 | 0.6483
0.097656 | 0.6483
0.078125 | 0.56726
0.078125 | 0.56726
0.078125 | 0.56726
0.078125 | 0.56726
0.097656 | 0.6483
-0.019531 | 0.16206 | End
-0.097656 | -0.1621
-0.11719 | -0.24315
-0.13672 | -0.32419
-0.11719 | -0.24315
-0.11719 | -0.24315
-0.13672 | -0.32419
-0.15625 | -0.40522
-0.15625 | -0.40522
-0.15625 | -0.40522
-0.15625 | -0.40522
-0.15625 | -0.40522
-0.15625 | -0.40522
-0.15625 | -0.40522
-0.15625 | -0.40522
-0.15625 | -0.40522
-0.17578 | -0.48626
-0.15625 | -0.40522
-0.15625 | -0.40522
-0.17578 | -0.48626
-0.17578 | -0.48626
-0.15625 | -0.40522
-0.15625 | -0.40522
-0.17578 | -0.48626
-0.17578 | -0.48626
-0.15625 | -0.40522
-0.15625 | -0.40522
-0.17578 | -0.48626
-0.17578 | -0.48626
-0.15625 | -0.40522
-0.15625 | -0.40522
-0.17578 | -0.48626
-0.17578 | -0.48626
-0.15625 | -0.40522
-0.15625 | -0.40522
-0.17578 | -0.48626
-0.17578 | -0.48626
-0.15625 | -0.40522
-0.15625 | -0.40522
-0.17578 | -0.48626
-0.17578 | -0.48626
-0.15625 | -0.40522
-0.15625 | -0.40522
-0.17578 | -0.48626
-0.17578 | -0.48626
-0.15625 | -0.40522
-0.15625 | -0.40522
-0.17578 | -0.48626
-0.17578 | -0.48626
-0.15625 | -0.40522
-0.15625 | -0.40522
-0.17578 | -0.48626
-0.17578 | -0.48626
-0.15625 | -0.40522
-0.15625 | -0.40522
-0.17578 | -0.48626
-0.17578 | -0.48626
-0.15625 | -0.40522
-0.15625 | -0.40522
-0.17578 | -0.48626
-0.17578 | -0.48626
-0.15625 | -0.40522
-0.15625 | -0.40522
-0.17578 | -0.48626
-0.17578 | -0.48626
-0.15625 | -0.40522
-0.15625 | -0.40522
-0.17578 | -0.48626
-0.17578 | -0.48626
-0.15625 | -0.40522
-0.15625 | -0.40522
-0.17578 | -0.48626
-0.17578 | -0.48626
-0.15625 | -0.40522
-0.15625 | -0.40522
-0.17578 | -0.48626
-0.17578 | -0.48626
-0.15625 | -0.40522
-0.15625 | -0.40522
-0.17578 | -0.48626
-0.17578 | -0.48626
-0.15625 | -0.40522
-0.15625 | -0.40522
-0.17578 | -0.48626
-0.17578 | -0.48626
-0.15625 | -0.40522
-0.15625 | -0.40522
-0.17578 | -0.48626
-0.17578 | -0.48626
-0.15625 | -0.40522
-0.15625 | -0.40522
-0.17578 | -0.48626
-0.17578 | -0.48626
-0.15625 | -0.40522
-0.15625 | -0.40522
-0.17578 | -0.48626
-0.17578 | -0.48626
-0.15625 | -0.40522
-0.15625 | -0.40522
-0.17578 | -0.48626
-0.17578 | -0.48626
-0.17578 | -0.48626
-0.15625 | -0.40522
-0.17578 | -0.48626
-0.17578 | -0.48626
-0.17578 | -0.48626
-0.15625 | -0.40522
-0.17578 | -0.48626
-0.17578 | -0.48626
-0.17578 | -0.48626
-0.15625 | -0.40522
-0.17578 | -0.48626
-0.17578 | -0.48626
-0.17578 | -0.48626
-0.17578 | -0.48626
-0.17578 | -0.48626
-0.17578 | -0.48626
-0.17578 | -0.48626
-0.15625 | -0.40522
-0.17578 | -0.48626
-0.17578 | -0.48626
-0.17578 | -0.48626
-0.17578 | -0.48626
-0.15625 | -0.40522
0.078125 | 0.56726
-0.019531 | 0.16206
-0.078125 | -0.081061
-0.11719 | -0.24315
-0.11719 | -0.24315
-0.11719 | -0.24315
-0.11719 | -0.24315
-0.11719 | -0.24315
-0.11719 | -0.24315
-0.11719 | -0.24315
-0.11719 | -0.24315
-0.11719 | -0.24315
-0.11719 | -0.24315
-0.11719 | -0.24315
-0.097656 | -0.1621
-0.11719 | -0.24315
-0.11719 | -0.24315
-0.11719 | -0.24315
-0.097656 | -0.1621
-0.11719 | -0.24315
-0.11719 | -0.24315
-0.11719 | -0.24315
-0.11719 | -0.24315
-0.11719 | -0.24315
-0.11719 | -0.24315
-0.11719 | -0.24315
-0.11719 | -0.24315
-0.11719 | -0.24315
-0.11719 | -0.24315
-0.11719 | -0.24315
-0.11719 | -0.24315
-0.11719 | -0.24315
-0.11719 | -0.24315
-0.11719 | -0.24315
-0.097656 | -0.1621
-0.11719 | -0.24315
-0.11719 | -0.24315
-0.11719 | -0.24315
-0.097656 | -0.1621
-0.11719 | -0.24315
-0.11719 | -0.24315
-0.11719 | -0.24315
-0.097656 | -0.1621
-0.11719 | -0.24315
-0.11719 | -0.24315
-0.097656 | -0.1621
-0.097656 | -0.1621
-0.11719 | -0.24315
-0.11719 | -0.24315
-0.11719 | -0.24315
-0.097656 | -0.1621
-0.11719 | -0.24315
-0.11719 | -0.24315
-0.097656 | -0.1621
-0.097656 | -0.1621
-0.11719 | -0.24315

## Notes
2/26/06B3 | 3/4 inch paper tube, Bentonite nozzle, End-burner with catalyzed Rcandy
Kn calculation
| dia | radius | r-squared | * pi | Kn ratio
Nzl throat | 0.175 | 0.0875 | 0.0076562 | 0.024053
Grain | 0.75 | 0.375 | 0.14062 | 0.44179
18.3673
Notes: Ignitor is a bridge wire, bent over to make a "J" and a tiny bit of meal black powder sprinkled in with it. Propellant is skillet rcandy made with 200g food grade KNO3, 100g sucrose and 40g Karo syrup. The black crust at the nozzle may be evidence of this fuel-rich propellant. Tube is posterboard, rolled 28 inches length around 3/4 inch dowel which had been wrapped with 3 layers of aluminum foil duct tape to make it a bit oversized. Glue is diluted Titebond, it has been drying for about a month. Nozzle plug made by ramming 2 teaspoons of Quik Gel Bentonite in 2 increments of 1 tsp each. Inside of tube is coated with 5-minute epoxy, and warm propellant pressed in. Extra epoxy added to top of grain to make sure it is covered. When cooled and hardened, a nozzle throat is drilled with what I thought was a 3/16ths inch bit, but upon measuring I found it to be 0.175 inch diameter. It worked, so I may continue to make this fortunate error. Peak at beginning of burn may be due to the short core I inadvertently made when drilling the nozzle throat. ISP of 145 is certainly erroneous, as that is near the theoretical for this propellant. And it could not possibly approach that level of efficiency at this very low Kn level. I suspect that the test stand is not accurate at this low level of thrust, but will compare with other motors to see how much variance is there.

## Constants
Some constants:
Weight of posterboard | 0.178 | grams per square inch
Nashua 324A | 0.14 | grams per square inch
Nashua 324A | 0.28 | grams per linear inch
Nashua 322 | 0.14 | grams per square inch
Nashua 322 | 0.35 | grams per linear inch
Loki 54mm inhibitor tube | 2.53 | grams per linear inch
JY 38mm inhibitor tube, 2 layers pink posterboard | 1.24 | grams per linear inch
JY 38mm inhibitor tube, 2 layers posterboard + 2strips 324A
JY 38mm inhibitor tube, 14 linear inches
From Richard Nakka: www.nakka-rocketry.net
Output from KnCalc for this motor. Note that some values are averaged