## Analysis
12-17-06B | Golden Syrup rcandy, Batch 12/17/06A
8 seconds per inch at 1 atm
Uninhibited grain, but with inhibited ends. Wrapped in one coffee-filter of fuse paper, fuse-paper ignitor
Burn time is somewhat shorter than with previous golden syrup rcandy tests
this batch is fairly dry, nice working texture, cooled sample snaps crisply
Slightly larger grain diameter than in most previous tests, snug fit in case liner tube.
Tested on new bath scale, Amp C, gain set with swich 4, resistance at 47 ohms
[6 empty] | Grain | 1 | 2 | 3 | 4
[6 empty] | Type: | Single grain, ends inhibited, core and outside uninhibited
[6 empty] | Propellant: | Golden Syrup rcandy
[6 empty] | Burn Rate | 8 seconds per inch at 1 atmosphere
[11 empty] | Totals |  | Inhibitor weight: | 0.56 | grams per linear inch
[6 empty] | Length: | 3.615 |  |  |  | 3.615 | inches
[6 empty] | OD: | 1.255 |  |  |  | 1.255 | inches
[6 empty] | Core: | 0.371 |  |  |  | 0.371 | inches (average)
[6 empty] | Weight | 110 | (bare grain,no fuse paper) |  |  | 110 | grams
[6 empty] | Web thickness | 0.442 |  |  | 0 | 0.442 | inches
[6 empty] | Propellant wt: | 111.5 | (includes fuse paper wraps) |  | 0 | 111.5 | grams
Nozzle Throat:
[6 empty] | Before firing: | 0.304 | inches | Jon Carter, steel, no erosion
[6 empty] | After firing: | 0.304 | inches
[6 empty] | Erosion: | 0 | inches | 0 | percent
[7 empty] | Kn Ratio | (KN/SU)
[6 empty] | Initial | 252 | 860 |  | *psi | Pressure from thrust*
[6 empty] | Maximum: | 252 | 860 |  | *psi | Nozzle area: | 0.072583
[6 empty] | Final | 252 | 860 |  | *psi | Peak pressure: | 859.0926
[6 empty] | Burn rate | 0.36329 | inches/second |  |  | * Discounting any thrust contributed by nozzle divergence
* as per Richard Nakka's tables
Peak Thrust: | 62.3558 | Lbs-force
Average Thrust: | 45.0877 | Lbs-force (1)
Burn time: | 0.60833 | Seconds (1)
Total Thrust: | 27.6162 | Lb-Seconds
Total Thrust: | 122.8369 | N-Seconds
Propellant weight: | 0.1115 | Kg |  |  | Tested on new bath scale test stand,
Propellant weight: | 0.24584 | pounds |  |  | Amp C, gain set at 47 ohms
ISP, Delivered | 112.416 | Seconds
[5 empty] | Weight (lbs) | Volts | volt/lb | lbs/volt
[5 empty] | 0 | 0 | 0 | 0
[5 empty] | 10 | 0.281 | 0.0281 | 35.5872
(1) "Burn time" was started when motor reached 10% of peak thrust |  |  |  |  | 20 | 0.531 | 0.02655 | 37.6648
until it dropped below 10% of peak thrust |  |  |  |  | 30 | 0.785 | 0.026167 | 38.2166
[5 empty] | 40 | 1.03 | 0.02575 | 38.835
[5 empty] | 50 | 1.287 | 0.02574 | 38.85
[5 empty] | 70 | 1.808 | 0.025829 | 38.7168
Events from video
Ignitor fires | 2.969 | Ignition lag: | 0.768 | seconds
Thrust begins | 3.737 |  |  |  |  | Average: | 0.026007 | 37.9784 | K43 thru 49
Max thrust | 4.004 | [6 empty] | using this
Thrust ends | 4.337 | Burn time: | 0.6 | seconds |  |  |  | value
James Yawn
2006-12-17
www.jamesyawn.com
jyawn@sfcc.net

## Data
Data from new bath scale, INA 125 amp C, gain set at 47 ohms, switch 4
Volts | Pounds-force |  | Maximum | Max/10
-0.028076 | 1.8722e-05 |  | 62.3558 | 6.2356
-0.028076 | 1.8722e-05
-0.026855 | 0.04639
-0.028076 | 1.8722e-05
-0.025635 | 0.092724
-0.026855 | 0.04639
-0.024414 | 0.1391
-0.024414 | 0.1391
-0.023193 | 0.18547
-0.024414 | 0.1391
-0.020752 | 0.27817
-0.018311 | 0.37088
-0.01709 | 0.41725
-0.013428 | 0.55633
-0.0073242 | 0.78814
0.039063 | 2.5498
-0.024414 | 0.1391
-0.078125 | -1.9008
-0.013428 | 0.55633
0.064697 | 3.5234
-0.074463 | -1.7617
0.059814 | 3.3379
-0.012207 | 0.6027
0.087891 | 4.4043
-0.0354 | -0.27814
0.020752 | 1.8544
0.032959 | 2.318
0.050049 | 2.9671
0.031738 | 2.2717
0.056152 | 3.1989
0.1001 | 4.8679
0.05127 | 3.0135
0.090332 | 4.497
0.073242 | 3.8479
0.10254 | 4.9606
0.1001 | 4.8679
0.13794 | 6.305 | Start
0.1416 | 6.444
0.13062 | 6.027
0.14282 | 6.4904
0.14404 | 6.5367
0.17334 | 7.6495
0.22095 | 9.4576
0.33447 | 13.7689
0.46997 | 18.915
0.60059 | 23.8757
0.77515 | 30.5052
0.9375 | 36.671
1.0681 | 41.631
1.1377 | 44.2743
1.2305 | 47.7987
1.2915 | 50.1154
1.3232 | 51.3193
1.394 | 54.0082
1.4575 | 56.4198
1.5356 | 59.3859
1.5686 | 60.6392
1.5869 | 61.3342
1.593 | 61.5659
1.5906 | 61.4747
1.5894 | 61.4292
1.604 | 61.9836
1.6138 | 62.3558
1.5747 | 60.8709
1.5503 | 59.9442
1.5613 | 60.362
1.554 | 60.0847
1.5491 | 59.8986
1.5576 | 60.2214
1.51 | 58.4137
1.4844 | 57.4414
1.4624 | 56.6059
1.4417 | 55.8197
1.4514 | 56.1881
1.438 | 55.6792
1.4331 | 55.4931
1.4221 | 55.0754
1.416 | 54.8437
1.3977 | 54.1487
1.3818 | 53.5448
1.3855 | 53.6854
1.3708 | 53.1271
1.3611 | 52.7587
1.3818 | 53.5448
1.3623 | 52.8043
1.355 | 52.527
1.3379 | 51.8776
1.3403 | 51.9687
1.3574 | 52.6182
1.3635 | 52.8498
1.3513 | 52.3865
1.377 | 53.3625
1.3647 | 52.8954
1.3684 | 53.0359
1.3696 | 53.0815
1.3562 | 52.5726
1.3599 | 52.7131
1.3647 | 52.8954
1.344 | 52.1093
1.3623 | 52.8043
1.344 | 52.1093
1.3684 | 53.0359
1.3855 | 53.6854
1.3989 | 54.1943
1.394 | 54.0082
1.3879 | 53.7765
1.3977 | 54.1487
1.3745 | 53.2676
1.3916 | 53.917
1.3904 | 53.8715
1.3977 | 54.1487
1.416 | 54.8437
1.4319 | 55.4476
1.4465 | 56.002
1.4294 | 55.3526
1.427 | 55.2615
1.4294 | 55.3526
1.4063 | 54.4753
1.4111 | 54.6576
1.4355 | 55.5843
1.4331 | 55.4931
1.4453 | 55.9565
1.46 | 56.5147
1.4502 | 56.1426
1.4087 | 54.5665
1.4429 | 55.8653
1.4355 | 55.5843
1.5186 | 58.7403
1.5552 | 60.1303
1.5442 | 59.7125
1.5198 | 58.7859
1.4624 | 56.6059
1.4258 | 55.2159
1.3684 | 53.0359
1.377 | 53.3625
1.3513 | 52.3865
1.3904 | 53.8715
1.3977 | 54.1487
1.3672 | 52.9904
1.3989 | 54.1943
1.3464 | 52.2004
1.3049 | 50.6243
1.3196 | 51.1826
1.2817 | 49.7432
1.2866 | 49.9293
1.2585 | 48.8621
1.261 | 48.957
1.2134 | 47.1493
1.2219 | 47.4721
1.2073 | 46.9176
1.1902 | 46.2682
1.1987 | 46.591
1.1279 | 43.9021
1.1194 | 43.5793
1.0645 | 41.4943
1.051 | 40.9816
1.0242 | 39.9638
1.0266 | 40.0549
1.0168 | 39.6827
0.96436 | 37.6911
0.93018 | 36.393
0.87646 | 34.3528
0.83984 | 32.9621
0.81177 | 31.896
0.76782 | 30.2269
0.74585 | 29.3925
0.74219 | 29.2535
0.70679 | 27.909
0.64453 | 25.5445
0.60547 | 24.0611
0.57495 | 22.902
0.52124 | 20.8622
0.46997 | 18.915
0.44434 | 17.9416
0.39917 | 16.2261
0.34302 | 14.0936
0.31616 | 13.0735
0.27954 | 11.6828
0.23804 | 10.1067
0.20752 | 8.9476
0.17212 | 7.6031
0.13672 | 6.2587
0.10254 | 4.9606 | End
0.078125 | 4.0334
0.046387 | 2.828
0.026855 | 2.0862
0.0048828 | 1.2517
-0.014648 | 0.50999
-0.01709 | 0.41725
-0.026855 | 0.04639
-0.032959 | -0.18543
-0.031738 | -0.13906
-0.029297 | -0.046353
-0.030518 | -0.092725
-0.039063 | -0.41725
-0.037842 | -0.37088
-0.040283 | -0.46358
-0.040283 | -0.46358
-0.039063 | -0.41725
-0.032959 | -0.18543
-0.026855 | 0.04639
-0.032959 | -0.18543
-0.03418 | -0.2318
-0.039063 | -0.41725
-0.041504 | -0.50996
-0.042725 | -0.55633
-0.037842 | -0.37088
-0.03418 | -0.2318
-0.03418 | -0.2318
-0.03418 | -0.2318

## Notes
12-17-06B
Static Test, 38-240 casing with single uninhibited grain of Golden Syrup rcandy. Propellant istoday's batch 12/17/06A, made with 60g Lyle's Golden Syrup and 100g USP-grade KNO3. This batch seems a bit drier than my previous batches of Golden Syrup propellant, and it burns faster, both at 1atm and in the casing. This lends credence to the suspicion that a higher water content may have slowed the burn rate in previous tests. This syrup may harden with a higher moisture content than the mixture of sucrose and corn syrup that I normally use. Richard tipped me off that Inhibited ends should generate a flat burn profile. So I modified the U-calc part of the spreadsheet to calculate the progression of Kn ratios and guess what? It doesn't progress at all! The initial Kn ratio of 252 is maintained throughought the entire simulated burn. Real motors might not play by such simple rules. The thrust curve of this test is a sort of "saddleback" reminiscent of those seen in star-grain motors. Ends were inhibited with 2 layers posterboard, glued together with 5-minute epoxy, and in turn glued to grain ends with same epoxy. Hole poked in either end with a knife blade, then reamed roundish with a pointy tool. I assumed that any irregularities would be burned away pretty quickly. I've noticed that the rim of the head-end closure is getting eaten away lately... the part that supports the head-end O-ring. And I realize that I have not been using a washer at that end, instead relying on the foil tape. In today's test, I did not use even the foil tape, and a big chunk of the metal was eaten away, more than in any other test. So I'm thinking it is the nature of the uninhibited grain to make exhaust gasses move more quickly over the head end of the grain, creating more erosion there. In most such motors the grain would shorten quickly as the burn progressed, but in this one, with the inhibited ends, the grain would stay full-length throughout the burn, prolonging the high-speed movement of gas at the head end. Gotta order a new header now.....

## U-calc
Uninhibited Grain Kn Calculator | Version 2m |  | Enter your values in the blue box. The rest is calculated by the spreadsheet
Modified for inhibited ends |  |  | Any units of distance measurement may be use: inches, mm, furlongs...whatever, as long as you use the same units for all values.
Number of Grains: | 1 |  | This sample uses decimal inches, but millimeters works fine too.
Grain OD: | 1.24 |  | Progression of Kn ratios will appear in last column to the right
Core Diameter: | 0.371 | [5 empty] | Yeah, way over there:
Grain Length: | 3.615 |  | (Feel free to delete my silly arrows once you have "got it.")
Nozzle Throat Diameter: | 0.304 | [9 empty] | BurnA1 | BurnA2 | Each grain
|  |  |  | Burn | OD-Initial | Length | Core dia | Outside | End area | Core End | End area | Core burn | Total burn | Area x number | Web | Kn Ratio
|  |  | Increment | Interval |  |  |  | area* | full disk | area | minus core | area (each grain) | area | Of Grains | Thickness
Burn Increment: | 0.029966 | (See Note 1) | 0 | 0 | 1.24 | 3.615 | 0.371 | 14.0825 | 1.2076 | 0.1081 | 1.0995 | 4.2134 | 18.2959 | 18.2959 | 0.4345 | 252.0674
Initial burn surface: | 18.2959 | (See Note 2) | 1 | 0.029966 | 1.24 | 3.615 | 0.40097 | 13.7422 | 1.2076 | 0.12627 | 1.0814 | 4.5537 | 18.2959 | 18.2959 | 0.41952 | 252.0674
Nozzle throat area: | 0.072583 | (See Note 3) | 2 | 0.059931 | 1.24 | 3.615 | 0.43093 | 13.4019 | 1.2076 | 0.14585 | 1.0618 | 4.894 | 18.2959 | 18.2959 | 0.40453 | 252.0674
Core area: | 0.1081 |  | 3 | 0.089897 | 1.24 | 3.615 | 0.4609 | 13.0616 | 1.2076 | 0.16684 | 1.0408 | 5.2343 | 18.2959 | 18.2959 | 0.38955 | 252.0674
Core/nozzle ratio: | 1.4894 |  | 4 | 0.11986 | 1.24 | 3.615 | 0.49086 | 12.7212 | 1.2076 | 0.18924 | 1.0184 | 5.5747 | 18.2959 | 18.2959 | 0.37457 | 252.0674
Initial Kn: | 252.0674 |  | 5 | 0.14983 | 1.24 | 3.615 | 0.52083 | 12.3809 | 1.2076 | 0.21305 | 0.99458 | 5.915 | 18.2959 | 18.2959 | 0.35959 | 252.0674
Kn Max: | 252.0674 |  | 6 | 0.17979 | 1.24 | 3.615 | 0.55079 | 12.0406 | 1.2076 | 0.23827 | 0.96936 | 6.2553 | 18.2959 | 18.2959 | 0.3446 | 252.0674
Final Kn: | 252.0674 |  | 7 | 0.20976 | 1.24 | 3.615 | 0.58076 | 11.7003 | 1.2076 | 0.2649 | 0.94273 | 6.5956 | 18.2959 | 18.2959 | 0.32962 | 252.0674
|  |  | 8 | 0.23972 | 1.24 | 3.615 | 0.61072 | 11.36 | 1.2076 | 0.29294 | 0.91469 | 6.9359 | 18.2959 | 18.2959 | 0.31464 | 252.0674
"Ideal" Bates length: | 2.0455 | (See Note 4) | 9 | 0.26969 | 1.24 | 3.615 | 0.64069 | 11.0197 | 1.2076 | 0.32239 | 0.88524 | 7.2762 | 18.2959 | 18.2959 | 0.29966 | 252.0674
|  |  | 10 | 0.29966 | 1.24 | 3.615 | 0.67066 | 10.6794 | 1.2076 | 0.35326 | 0.85437 | 7.6165 | 18.2959 | 18.2959 | 0.28467 | 252.0674
|  |  | 11 | 0.32962 | 1.24 | 3.615 | 0.70062 | 10.339 | 1.2076 | 0.38553 | 0.8221 | 7.9568 | 18.2959 | 18.2959 | 0.26969 | 252.0674
|  |  | 12 | 0.35959 | 1.24 | 3.615 | 0.73059 | 9.9987 | 1.2076 | 0.41921 | 0.78842 | 8.2972 | 18.2959 | 18.2959 | 0.25471 | 252.0674
|  |  | 13 | 0.38955 | 1.24 | 3.615 | 0.76055 | 9.6584 | 1.2076 | 0.4543 | 0.75332 | 8.6375 | 18.2959 | 18.2959 | 0.23972 | 252.0674
|  |  | 14 | 0.41952 | 1.24 | 3.615 | 0.79052 | 9.3181 | 1.2076 | 0.49081 | 0.71682 | 8.9778 | 18.2959 | 18.2959 | 0.22474 | 252.0674
|  |  | 15 | 0.44948 | 1.24 | 3.615 | 0.82048 | 8.9778 | 1.2076 | 0.52872 | 0.6789 | 9.3181 | 18.2959 | 18.2959 | 0.20976 | 252.0674
|  |  | 16 | 0.47945 | 1.24 | 3.615 | 0.85045 | 8.6375 | 1.2076 | 0.56805 | 0.63958 | 9.6584 | 18.2959 | 18.2959 | 0.19478 | 252.0674
|  |  | 17 | 0.50941 | 1.24 | 3.615 | 0.88041 | 8.2972 | 1.2076 | 0.60878 | 0.59884 | 9.9987 | 18.2959 | 18.2959 | 0.17979 | 252.0674
|  |  | 18 | 0.53938 | 1.24 | 3.615 | 0.91038 | 7.9568 | 1.2076 | 0.65093 | 0.5567 | 10.339 | 18.2959 | 18.2959 | 0.16481 | 252.0674
|  |  | 19 | 0.56934 | 1.24 | 3.615 | 0.94034 | 7.6165 | 1.2076 | 0.69449 | 0.51314 | 10.6794 | 18.2959 | 18.2959 | 0.14983 | 252.0674
|  |  | 20 | 0.59931 | 1.24 | 3.615 | 0.97031 | 7.2762 | 1.2076 | 0.73945 | 0.46817 | 11.0197 | 18.2959 | 18.2959 | 0.13484 | 252.0674
|  |  | 21 | 0.62928 | 1.24 | 3.615 | 1.0003 | 6.9359 | 1.2076 | 0.78583 | 0.4218 | 11.36 | 18.2959 | 18.2959 | 0.11986 | 252.0674
|  |  | 22 | 0.65924 | 1.24 | 3.615 | 1.0302 | 6.5956 | 1.2076 | 0.83362 | 0.37401 | 11.7003 | 18.2959 | 18.2959 | 0.10488 | 252.0674
|  |  | 23 | 0.68921 | 1.24 | 3.615 | 1.0602 | 6.2553 | 1.2076 | 0.88282 | 0.32481 | 12.0406 | 18.2959 | 18.2959 | 0.089897 | 252.0674
|  |  | 24 | 0.71917 | 1.24 | 3.615 | 1.0902 | 5.915 | 1.2076 | 0.93343 | 0.2742 | 12.3809 | 18.2959 | 18.2959 | 0.074914 | 252.0674
|  |  | 25 | 0.74914 | 1.24 | 3.615 | 1.1201 | 5.5747 | 1.2076 | 0.98545 | 0.22218 | 12.7212 | 18.2959 | 18.2959 | 0.059931 | 252.0674
|  |  | 26 | 0.7791 | 1.24 | 3.615 | 1.1501 | 5.2343 | 1.2076 | 1.0389 | 0.16875 | 13.0616 | 18.2959 | 18.2959 | 0.044948 | 252.0674
|  |  | 27 | 0.80907 | 1.24 | 3.615 | 1.1801 | 4.894 | 1.2076 | 1.0937 | 0.11391 | 13.4019 | 18.2959 | 18.2959 | 0.029966 | 252.0674
|  |  | 28 | 0.83903 | 1.24 | 3.615 | 1.21 | 4.5537 | 1.2076 | 1.15 | 0.057661 | 13.7422 | 18.2959 | 18.2959 | 0.014983 | 252.0674
Jimmy Yawn |  |  | 29 | 0.869 | 1.24 | 3.615 | 1.24 | 4.2134 | 1.2076 | 1.2076 | 0 | 14.0825 | 18.2959 | 18.2959 | 0 | 252.0674
jyawn@sfcc.net
Recrystallized Rocketry
rev 12/17/06
Burn Interval
Kn

## Constants
Some constants:
Weight of posterboard |  |  | 0.178 | grams per square inch
Nashua 324A |  |  | 0.14 | grams per square inch
Nashua 324A |  |  | 0.28 | grams per linear inch
Nashua 322 |  |  | 0.14 | grams per square inch
Nashua 322 |  |  | 0.35 | grams per linear inch
Loki 54mm inhibitor tube |  |  | 2.53 | grams per linear inch
Loki 54mm inhibitor tube |  |  | 0.028 | thickness of one wall
JY 38mm inhibitor tube, 2 layers pink posterboard |  |  | 1.24 | grams per linear inch
JY 38mm inhibitor tube, 2 layers posterboard + 2strips 324A
JY 38mm inhibitor tube, 14 linear inches
Dr. Rocket Motor Casings
Designation | 38-240 | 38-360 | 38-480 | 38-720
Case length (inches) | 5 | 6.875 | 8.75 | 12.5
Liner length | 3.75 | 5.625 | 7.5 | 11.25
Propellant length | 3.625 | 5.5 | 7.375 | 11.125
Overall length | 6.0625 | 7.9375 | 9.8125 | 13.5625 |  | From Richard Nakka: www.nakka-rocketry.net
Length from top end to thrust ring | 5.6875 | 7.5625 | 9.4375 | 13.1875
Loki 1600 54mm 4-grain motor
1. Length of case liner, new nozzle | 13.25 inches
2. Maximum propellant column length, new nozzle | 12.75 inches
3. Length of case liner, using old nozzle | 12-15/16ths inches (estimated)
4. Maximum length of propellant column, old nozzle | 12.3 inches
29mm inhibitor, 3.5 inch length makes 1 turn plus a little overlap | 0.5592 | per linear inch
From Richard Nakka: www.nakka-rocketry.net
Output from KnCalc for this motor. Note that some values are averaged