## Analysis
12-24-07B | KNO3/Sucrose made with "98.5% pure" KNO3
Single uninhibited grain, with fuse paper wrapper
plain fuse paper used to ignite about 1/2 gram of rcandy chunks dropped into motor.
Tested on 500lbf load cell stand
38-240 casing
Similar to 12-24-07A except that grain has been shortened, cut end covered with wax
[6 empty] | Grain | 1 | 2 | 3 | 4
[6 empty] | Type: | Single grain, uninhibited
[6 empty] | Propellant: | KN/Sucrose, dipped in Minwax polyurethane spar varnish the night before.
[6 empty] | Burn Rate | 10 seconds/inch at 1 atm
[11 empty] | Totals |  | Inhibitor weight: | 0.56 | grams per linear inch
[6 empty] | Length: | 3.22 | <forgot to measure this one |  |  | 3.22 | inches
[6 empty] | OD: | 1.183 | <these numbers are from |  |  | 1.183 | inches
[6 empty] | Core: | 0.44 | <second grain made in same mold right afterward |  |  | 0.44 | inches (average)
[6 empty] | Weight | 89.6 | (bare grain,no fuse paper) |  |  | 89.6 | grams
[6 empty] | Web thickness | 0.3715 |  |  | 0 | 0.3715 | inches
[6 empty] | Propellant wt: | 91.1 | grams | <not weightd, estimated | 0 | 91.1 | grams
Nozzle Throat:
[6 empty] | Before firing: | 0.304 | inches | Jonathan Carter, steel, no erosion
[6 empty] | After firing: | 0.304 | inches
[6 empty] | Erosion: | 0 | inches | 0 | percent
[7 empty] | Kn Ratio | (KN/SU)
[6 empty] | Initial | 252 | 850 |  | *psi | Pressure from thrust*
[6 empty] | Maximum: | 252 | 850 |  | *psi | Nozzle area: | 0.072583
[6 empty] | Final | 174 | 500 |  | *psi | Peak pressure: | 821.9872
[6 empty] | Burn rate | 0.24228 | inches/second |  |  | * Discounting any thrust contributed by nozzle divergence
* as per Richard Nakka's tables
Peak Thrust: | 59.6626 | Lbs-force
Average Thrust: | 23.9064 | Lbs-force (1)
Burn time: | 0.76667 | Seconds (1)
Total Thrust: | 18.4279 | Lb-Seconds
Total Thrust: | 81.9671 | N-Seconds
Propellant weight: | 0.0911 | Kg |  |  | Tested on 500lbf test stand
Propellant weight: | 0.20086 | pounds |  |  | Amp C, gain set at 47 ohms
ISP, Delivered | 91.8111 | Seconds
[5 empty] | Weight (lbs) | Volts | volt/lb | lbs/volt
[5 empty] | 0 | 0 | 0 | 0
[5 empty] | 15 | 0.562 | 0.037467 | 26.6904
(1) "Burn time" was started when motor reached 10% of peak thrust |  |  |  |  | 30 | 1.213 | 0.040433 | 24.7321
until it dropped below 10% of peak thrust |  |  |  |  | 40 | 1.632 | 0.0408 | 24.5098
[5 empty] | 50 | 2.063 | 0.04126 | 24.2365
[5 empty] | 60 | 2.449 | 0.040817 | 24.4998
[5 empty] | 70 | 2.817 | 0.040243 | 24.8491
Events from video
Ignitor fires | 1.27 | Ignition lag: | 3.4 | seconds
Thrust begins | 4.67 |  |  |  |  | Average: | 0.040711 | 24.5238 | K45 thru K48 - using this value
Max thrust | 5 | [6 empty] | using this
Thrust ends | 5.4 | Burn time: | 0.73 | seconds |  |  |  | value
James Yawn
2007-01-22
www.jamesyawn.com
jyawn@sfcc.net

## Data
Data from 500lbf test stand, INA 125 amp C, gain set at 47 ohms, switch 4
Volts | Pounds-force | Time | Maximum | Max/10
-0.0024414 | 2.7546e-05 | 0 | 59.6626 | 5.9663
-0.0061035 | -0.089781 | 0.004
-0.0036621 | -0.029909 | 0.008
0 | 0.0599 | 0.013
-0.0024414 | 2.7546e-05 | 0.017
-0.0048828 | -0.059845 | 0.021
-0.0024414 | 2.7546e-05 | 0.025
0.0012207 | 0.089836 | 0.029
0 | 0.0599 | 0.033
-0.0036621 | -0.029909 | 0.037
-0.0012207 | 0.029964 | 0.042
0.0024414 | 0.11977 | 0.046
0.0012207 | 0.089836 | 0.05
-0.0024414 | 2.7546e-05 | 0.054
0.0012207 | 0.089836 | 0.058
0.0048828 | 0.17964 | 0.063
0.0024414 | 0.11977 | 0.067
0.0012207 | 0.089836 | 0.071
0.0036621 | 0.14971 | 0.075
0.0073242 | 0.23952 | 0.079
0.0061035 | 0.20958 | 0.083
0.0048828 | 0.17964 | 0.087
0.0073242 | 0.23952 | 0.092
0.010986 | 0.32932 | 0.096
0.010986 | 0.32932 | 0.1
0.0085449 | 0.26945 | 0.104
0.013428 | 0.38921 | 0.108
0.019531 | 0.53887 | 0.113
0.018311 | 0.50896 | 0.117
0.019531 | 0.53887 | 0.121
0.025635 | 0.68857 | 0.125 | Start
0.0354 | 0.92804 | 0.129
0.081787 | 2.0656 | 0.133
0.0024414 | 0.11977 | 0.138
0.15259 | 3.802 | 0.142
0.177 | 4.4006 | 0.146
0.13306 | 3.323 | 0.15
0.16357 | 4.0713 | 0.154
0.16357 | 4.0713 | 0.158
0.15747 | 3.9217 | 0.163
0.1355 | 3.3829 | 0.167
0.12939 | 3.233 | 0.171
0.1416 | 3.5325 | 0.175
0.17212 | 4.2809 | 0.179
0.177 | 4.4006 | 0.183
0.19287 | 4.7898 | 0.188
0.20996 | 5.2089 | 0.192
0.21973 | 5.4485 | 0.196
0.20874 | 5.179 | 0.2
0.21606 | 5.3585 | 0.204
0.22217 | 5.5084 | 0.208
0.22461 | 5.5682 | 0.212
0.22217 | 5.5084 | 0.217
0.22827 | 5.658 | 0.221
0.23926 | 5.9275 | 0.225
0.25513 | 6.3167 | 0.229
0.25269 | 6.2568 | 0.233
0.25146 | 6.2267 | 0.237
0.25391 | 6.2867 | 0.242
0.26123 | 6.4663 | 0.246
0.26978 | 6.6759 | 0.25
0.27588 | 6.8255 | 0.254
0.29053 | 7.1848 | 0.258
0.29907 | 7.3942 | 0.263
0.30029 | 7.4242 | 0.267
0.31372 | 7.7535 | 0.271
0.32959 | 8.1427 | 0.275
0.34302 | 8.4721 | 0.279
0.33203 | 8.2025 | 0.283
0.32715 | 8.0829 | 0.287
0.32349 | 7.9931 | 0.292
0.32349 | 7.9931 | 0.296
0.32471 | 8.023 | 0.3
0.32959 | 8.1427 | 0.304
0.33203 | 8.2025 | 0.308
0.32959 | 8.1427 | 0.313
0.32593 | 8.0529 | 0.317
0.32837 | 8.1128 | 0.321
0.33447 | 8.2624 | 0.325
0.34546 | 8.5319 | 0.329
0.3479 | 8.5917 | 0.333
0.35034 | 8.6516 | 0.338
0.36011 | 8.8912 | 0.342
0.36865 | 9.1006 | 0.346
0.37231 | 9.1904 | 0.35
0.38208 | 9.43 | 0.354
0.39185 | 9.6696 | 0.358
0.40283 | 9.9388 | 0.362
0.40771 | 10.0585 | 0.367
0.41138 | 10.1485 | 0.371
0.42114 | 10.3879 | 0.375
0.42969 | 10.5975 | 0.379
0.43579 | 10.7471 | 0.383
0.44312 | 10.9269 | 0.388
0.4541 | 11.1962 | 0.392
0.47485 | 11.705 | 0.396
0.4834 | 11.9147 | 0.4
0.49438 | 12.184 | 0.404
0.51147 | 12.6031 | 0.408
0.53223 | 13.1122 | 0.412
0.55176 | 13.5912 | 0.417
0.57251 | 14.1 | 0.421
0.60547 | 14.9083 | 0.425
0.65552 | 16.1358 | 0.429
0.72021 | 17.7222 | 0.433
0.78369 | 19.279 | 0.438
0.86548 | 21.2848 | 0.442
0.95825 | 23.5599 | 0.446
1.0583 | 26.0135 | 0.45
1.1792 | 28.9784 | 0.454
1.3123 | 32.2425 | 0.458
1.4722 | 36.1639 | 0.462
1.4709 | 36.132 | 0.467
1.5918 | 39.0969 | 0.471
1.7322 | 42.5401 | 0.475
1.803 | 44.2763 | 0.479
1.8774 | 46.1009 | 0.483
1.9495 | 47.8691 | 0.487
2.0691 | 50.8021 | 0.492
2.1472 | 52.7174 | 0.496
2.2156 | 54.3949 | 0.5
2.2388 | 54.9638 | 0.504
2.29 | 56.2194 | 0.508
2.3462 | 57.5977 | 0.512
2.4133 | 59.2432 | 0.517
2.4304 | 59.6626 | 0.521
2.4268 | 59.5743 | 0.525
2.4304 | 59.6626 | 0.529
2.4268 | 59.5743 | 0.533
2.3987 | 58.8852 | 0.537
2.3828 | 58.4953 | 0.542
2.3535 | 57.7767 | 0.546
2.3328 | 57.2691 | 0.55
2.334 | 57.2985 | 0.554
2.323 | 57.0287 | 0.558
2.2974 | 56.4009 | 0.563
2.29 | 56.2194 | 0.567
2.2803 | 55.9816 | 0.571
2.2705 | 55.7412 | 0.575
2.2559 | 55.3832 | 0.579
2.2083 | 54.2159 | 0.583
2.1948 | 53.8848 | 0.588
2.1765 | 53.436 | 0.592
2.1655 | 53.1662 | 0.596
2.1631 | 53.1074 | 0.6
2.1448 | 52.6586 | 0.604
2.124 | 52.1485 | 0.608
2.0996 | 51.5501 | 0.613
2.0569 | 50.5029 | 0.617
2.0142 | 49.4558 | 0.621
2.0044 | 49.2154 | 0.625
1.9788 | 48.5876 | 0.629
1.9397 | 47.6288 | 0.633
1.9177 | 47.0892 | 0.637
1.8945 | 46.5203 | 0.642
1.8506 | 45.4437 | 0.646
1.8091 | 44.4259 | 0.65
1.7908 | 43.9772 | 0.654
1.7188 | 42.2114 | 0.658
1.6113 | 39.5751 | 0.662
1.5649 | 38.4372 | 0.667
1.4795 | 36.3429 | 0.671
1.4343 | 35.2344 | 0.675
1.4355 | 35.2638 | 0.679
1.3892 | 34.1284 | 0.683
1.3538 | 33.2602 | 0.688
1.344 | 33.0199 | 0.692
1.2952 | 31.8232 | 0.696
1.2537 | 30.8054 | 0.7
1.2183 | 29.9373 | 0.704
1.1975 | 29.4272 | 0.708
1.1621 | 28.559 | 0.713
1.1292 | 27.7522 | 0.717
1.1121 | 27.3328 | 0.721
1.0864 | 26.7026 | 0.725
1.0803 | 26.553 | 0.729
1.0474 | 25.7461 | 0.733
1.0193 | 25.057 | 0.738
1.0205 | 25.0865 | 0.742
1.0059 | 24.7284 | 0.746
0.98633 | 24.2485 | 0.75
0.97778 | 24.0388 | 0.754
0.96191 | 23.6496 | 0.758
0.97412 | 23.949 | 0.762
0.92285 | 22.6917 | 0.767
0.896 | 22.0332 | 0.771
0.88501 | 21.7637 | 0.775
0.86914 | 21.3745 | 0.779
0.85205 | 20.9554 | 0.783
0.8374 | 20.5961 | 0.787
0.81665 | 20.0873 | 0.792
0.81543 | 20.0574 | 0.796
0.79468 | 19.5485 | 0.8
0.76538 | 18.8299 | 0.804
0.75439 | 18.5604 | 0.808
0.73975 | 18.2014 | 0.813
0.71045 | 17.4828 | 0.817
0.6958 | 17.1236 | 0.821
0.68115 | 16.7643 | 0.825
0.6604 | 16.2554 | 0.829
0.63232 | 15.5668 | 0.833
0.60425 | 14.8784 | 0.838
0.57495 | 14.1599 | 0.842
0.55176 | 13.5912 | 0.846
0.51758 | 12.7529 | 0.85
0.48584 | 11.9746 | 0.854
0.45288 | 11.1662 | 0.858
0.43823 | 10.807 | 0.862
0.41382 | 10.2083 | 0.867
0.38086 | 9.4 | 0.871
0.35889 | 8.8613 | 0.875
0.32837 | 8.1128 | 0.879
0.29175 | 7.2147 | 0.883
0.26123 | 6.4663 | 0.887
0.2356 | 5.8377 | 0.892 | End
0.2124 | 5.2688 | 0.896
0.20142 | 4.9995 | 0.9
0.17822 | 4.4305 | 0.904
0.15503 | 3.8618 | 0.908
0.13794 | 3.4427 | 0.912
0.11353 | 2.8441 | 0.917
0.090332 | 2.2752 | 0.921
0.072021 | 1.8261 | 0.925
0.062256 | 1.5867 | 0.929
0.037842 | 0.98793 | 0.933
0.015869 | 0.44907 | 0.938
0.012207 | 0.35926 | 0.942
0.013428 | 0.38921 | 0.946
0.0061035 | 0.20958 | 0.95
-0.0024414 | 2.7546e-05 | 0.954
-0.0024414 | 2.7546e-05 | 0.958
0 | 0.0599 | 0.963
-0.0012207 | 0.029964 | 0.967
-0.0048828 | -0.059845 | 0.971
-0.0036621 | -0.029909 | 0.975
-0.0012207 | 0.029964 | 0.979
-0.0061035 | -0.089781 | 0.983
-0.010986 | -0.20952 | 0.987
-0.0085449 | -0.14965 | 0.992
-0.0024414 | 2.7546e-05 | 0.996
-0.0036621 | -0.029909 | 1
-0.0061035 | -0.089781 | 1.004
-0.0061035 | -0.089781 | 1.008
-0.0036621 | -0.029909 | 1.013
-0.0061035 | -0.089781 | 1.017
-0.0097656 | -0.17959 | 1.021
-0.0048828 | -0.059845 | 1.025
-0.0024414 | 2.7546e-05 | 1.029
-0.0048828 | -0.059845 | 1.033
-0.0073242 | -0.11972 | 1.038
-0.0061035 | -0.089781 | 1.042
-0.0024414 | 2.7546e-05 | 1.046
-0.0061035 | -0.089781 | 1.05
-0.0085449 | -0.14965 | 1.054
-0.0061035 | -0.089781 | 1.058
-0.0012207 | 0.029964 | 1.063
-0.0048828 | -0.059845 | 1.067
-0.0073242 | -0.11972 | 1.071
-0.0061035 | -0.089781 | 1.075
-0.0024414 | 2.7546e-05 | 1.079
-0.0061035 | -0.089781 | 1.083
-0.0061035 | -0.089781 | 1.087
-0.0048828 | -0.059845 | 1.092
-0.0036621 | -0.029909 | 1.096
-0.0061035 | -0.089781 | 1.1
-0.0073242 | -0.11972 | 1.104

## Notes
12/24/07A
Static Test, 38-240 casing with single uninhibited grain. Grain dipped in Minwax polyurethane spar varnish the night before, which seems to make it impervious to both moisture and ignition. Since the last grain was too long, I put this one on the chop saw to remove 1/4th inch. But the end broke, leaving a wedge-shaped end. Decided to fire it anyway. Dipped the cut end in melted paraffin to make it about as hard to ignite as the varnished surfaces. This one fits in the casing with room to spare. Ignition accomplished by dropping chips of rcandy down into the motor, perhaps 1/2 to 1 gram's worth Low Kn of 92 is dismal, perhaps still due to the long step up to pressure. thought to be because of this step. Jimmy 12/25/07

## U-calc
Uninhibited Grain Kn Calculator | Version 2m |  | Enter your values in the blue box. The rest is calculated by the spreadsheet
Any units of distance measurement may be use: inches, mm, furlongs...whatever, as long as you use the same units for all values.
Number of Grains: | 1 |  | This sample uses decimal inches, but millimeters works fine too.
Grain OD: | 1.183 |  | Progression of Kn ratios will appear in last column to the right
Core Diameter: | 0.44 | [5 empty] | Yeah, way over there:
Grain Length: | 3.22 |  | (Feel free to delete my silly arrows once you have "got it.")
Nozzle Throat Diameter: | 0.304 | [9 empty] | BurnA1 | BurnA2 | Each grain
|  |  |  | Burn | OD-Initial | Length | Core dia | Outside | End area | Core End | End area | Core burn | Total burn | Area x number | Web | Kn Ratio
|  |  | Increment | Interval |  |  |  | area* | full disk | area | minus core | area (each grain) | area | Of Grains | Thickness
Burn Increment: | 0.025621 | (See Note 1) | 0 | 0 | 1.183 | 3.22 | 0.44 | 11.9671 | 1.0992 | 0.15205 | 0.9471 | 4.451 | 18.3124 | 18.3124 | 0.3715 | 252.2942
Initial burn surface: | 18.3124 | (See Note 2) | 1 | 0.025621 | 1.183 | 3.1944 | 0.46562 | 11.6148 | 1.0992 | 0.17028 | 0.92888 | 4.6727 | 18.1453 | 18.1453 | 0.35869 | 249.9922
Nozzle throat area: | 0.072583 | (See Note 3) | 2 | 0.051241 | 1.183 | 3.1688 | 0.49124 | 11.2666 | 1.0992 | 0.18953 | 0.90963 | 4.8903 | 17.9761 | 17.9761 | 0.34588 | 247.6619
Core area: | 0.15205 |  | 3 | 0.076862 | 1.183 | 3.1431 | 0.51686 | 10.9225 | 1.0992 | 0.20982 | 0.88934 | 5.1037 | 17.8049 | 17.8049 | 0.33307 | 245.3032
Core/nozzle ratio: | 2.0949 |  | 4 | 0.10248 | 1.183 | 3.1175 | 0.54248 | 10.5826 | 1.0992 | 0.23113 | 0.86802 | 5.3131 | 17.6317 | 17.6317 | 0.32026 | 242.916
Initial Kn: | 252.2942 |  | 5 | 0.1281 | 1.183 | 3.0919 | 0.5681 | 10.2467 | 1.0992 | 0.25348 | 0.84568 | 5.5183 | 17.4563 | 17.4563 | 0.30745 | 240.5004
Kn Max: | 252.2942 |  | 6 | 0.15372 | 1.183 | 3.0663 | 0.59372 | 9.915 | 1.0992 | 0.27686 | 0.8223 | 5.7193 | 17.2789 | 17.2789 | 0.29464 | 238.0564
Final Kn: | 174.0032 |  | 7 | 0.17934 | 1.183 | 3.0407 | 0.61934 | 9.5874 | 1.0992 | 0.30127 | 0.79789 | 5.9163 | 17.0995 | 17.0995 | 0.28183 | 235.584
|  |  | 8 | 0.20497 | 1.183 | 3.015 | 0.64497 | 9.264 | 1.0992 | 0.32671 | 0.77245 | 6.1091 | 16.918 | 16.918 | 0.26902 | 233.0832
"Ideal" Bates length: | 1.9945 | (See Note 4) | 9 | 0.23059 | 1.183 | 2.9894 | 0.67059 | 8.9446 | 1.0992 | 0.35318 | 0.74597 | 6.2978 | 16.7344 | 16.7344 | 0.25621 | 230.554
|  |  | 10 | 0.25621 | 1.183 | 2.9638 | 0.69621 | 8.6294 | 1.0992 | 0.38069 | 0.71847 | 6.4824 | 16.5487 | 16.5487 | 0.2434 | 227.9964
|  |  | 11 | 0.28183 | 1.183 | 2.9382 | 0.72183 | 8.3183 | 1.0992 | 0.40922 | 0.68994 | 6.6629 | 16.361 | 16.361 | 0.23059 | 225.4104
|  |  | 12 | 0.30745 | 1.183 | 2.9126 | 0.74745 | 8.0113 | 1.0992 | 0.43879 | 0.66037 | 6.8392 | 16.1713 | 16.1713 | 0.21778 | 222.7959
|  |  | 13 | 0.33307 | 1.183 | 2.8869 | 0.77307 | 7.7085 | 1.0992 | 0.46938 | 0.62977 | 7.0114 | 15.9794 | 15.9794 | 0.20497 | 220.153
|  |  | 14 | 0.35869 | 1.183 | 2.8613 | 0.79869 | 7.4098 | 1.0992 | 0.50101 | 0.59815 | 7.1795 | 15.7856 | 15.7856 | 0.19216 | 217.4818
|  |  | 15 | 0.38431 | 1.183 | 2.8357 | 0.82431 | 7.1152 | 1.0992 | 0.53367 | 0.56549 | 7.3434 | 15.5896 | 15.5896 | 0.17934 | 214.7821
|  |  | 16 | 0.40993 | 1.183 | 2.8101 | 0.84993 | 6.8247 | 1.0992 | 0.56736 | 0.5318 | 7.5033 | 15.3916 | 15.3916 | 0.16653 | 212.054
|  |  | 17 | 0.43555 | 1.183 | 2.7844 | 0.87555 | 6.5384 | 1.0992 | 0.60208 | 0.49708 | 7.659 | 15.1915 | 15.1915 | 0.15372 | 209.2975
|  |  | 18 | 0.46117 | 1.183 | 2.7588 | 0.90117 | 6.2562 | 1.0992 | 0.63783 | 0.46133 | 7.8106 | 14.9894 | 14.9894 | 0.14091 | 206.5125
|  |  | 19 | 0.48679 | 1.183 | 2.7332 | 0.92679 | 5.9781 | 1.0992 | 0.67461 | 0.42454 | 7.958 | 14.7852 | 14.7852 | 0.1281 | 203.6992
|  |  | 20 | 0.51241 | 1.183 | 2.7076 | 0.95241 | 5.7041 | 1.0992 | 0.71243 | 0.38673 | 8.1014 | 14.5789 | 14.5789 | 0.11529 | 200.8575
|  |  | 21 | 0.53803 | 1.183 | 2.682 | 0.97803 | 5.4342 | 1.0992 | 0.75127 | 0.34788 | 8.2406 | 14.3706 | 14.3706 | 0.10248 | 197.9873
|  |  | 22 | 0.56366 | 1.183 | 2.6563 | 1.0037 | 5.1685 | 1.0992 | 0.79115 | 0.30801 | 8.3757 | 14.1602 | 14.1602 | 0.089672 | 195.0887
|  |  | 23 | 0.58928 | 1.183 | 2.6307 | 1.0293 | 4.9069 | 1.0992 | 0.83206 | 0.2671 | 8.5066 | 13.9477 | 13.9477 | 0.076862 | 192.1618
|  |  | 24 | 0.6149 | 1.183 | 2.6051 | 1.0549 | 4.6495 | 1.0992 | 0.874 | 0.22516 | 8.6335 | 13.7332 | 13.7332 | 0.064052 | 189.2064
|  |  | 25 | 0.64052 | 1.183 | 2.5795 | 1.0805 | 4.3961 | 1.0992 | 0.91697 | 0.18219 | 8.7562 | 13.5167 | 13.5167 | 0.051241 | 186.2226
|  |  | 26 | 0.66614 | 1.183 | 2.5539 | 1.1061 | 4.1469 | 1.0992 | 0.96097 | 0.13819 | 8.8748 | 13.298 | 13.298 | 0.038431 | 183.2104
|  |  | 27 | 0.69176 | 1.183 | 2.5282 | 1.1318 | 3.9018 | 1.0992 | 1.006 | 0.093157 | 8.9892 | 13.0773 | 13.0773 | 0.025621 | 180.1697
|  |  | 28 | 0.71738 | 1.183 | 2.5026 | 1.1574 | 3.6608 | 1.0992 | 1.0521 | 0.047094 | 9.0996 | 12.8546 | 12.8546 | 0.01281 | 177.1007
Jimmy Yawn |  |  | 29 | 0.743 | 1.183 | 2.477 | 1.183 | 3.424 | 1.0992 | 1.0992 | 0 | 9.2058 | 12.6297 | 12.6297 | 0 | 174.0032
jyawn@sfcc.net
Recrystallized Rocketry
2007-12-22
Burn Interval
Kn
Burn Interval
Kn

## Constants
Some constants:
Weight of posterboard |  |  | 0.178 | grams per square inch
Nashua 324A |  |  | 0.14 | grams per square inch
Nashua 324A |  |  | 0.28 | grams per linear inch
Nashua 322 |  |  | 0.14 | grams per square inch
Nashua 322 |  |  | 0.35 | grams per linear inch
Loki 54mm inhibitor tube |  |  | 2.53 | grams per linear inch
Loki 54mm inhibitor tube |  |  | 0.028 | thickness of one wall
JY 38mm inhibitor tube, 2 layers pink posterboard |  |  | 1.24 | grams per linear inch
JY 38mm inhibitor tube, 2 layers posterboard + 2strips 324A
JY 38mm inhibitor tube, 14 linear inches
Dr. Rocket Motor Casings
Designation | 38-240 | 38-360 | 38-480 | 38-720
Case length (inches) | 5 | 6.875 | 8.75 | 12.5
Liner length | 3.75 | 5.625 | 7.5 | 11.25
Propellant length | 3.625 | 5.5 | 7.375 | 11.125
Overall length | 6.0625 | 7.9375 | 9.8125 | 13.5625 | From Richard Nakka: www.nakka-rocketry.net
Length from top end to thrust ring | 5.6875 | 7.5625 | 9.4375 | 13.1875
Loki 1600 54mm 4-grain motor
1. Length of case liner, new nozzle | 13.25 inches
2. Maximum propellant column length, new nozzle | 12.75 inches
3. Length of case liner, using old nozzle | 12-15/16ths inches (estimated)
4. Maximum length of propellant column, old nozzle | 12.3 inches
29mm inhibitor, 3.5 inch length makes 1 turn plus a little overlap | 0.5592 | per linear inch
From Richard Nakka: www.nakka-rocketry.net