## Analysis
2/27/07A | Beer propellant - KNO3/Malt Extract/Dextrose rcandy
Propellant is made from 100g KNO3, 37.5g dry malt extract, 12.5g dextrose, and 25g Karo syrup. 0.2g RIO added after cooking
Strand burn is non-continuous, requires presence of propane torch flame to burn, "chuffs" even at that.
Grain wrapped in coffee-filter fuse paper,
Ignitoris long,
[6 empty] | Grain | 1 | 2 | 3 | 4
[6 empty] | Type: | Single grain, uninhibited
[6 empty] | Propellant: | KN/DME/DX rcandy
[6 empty] | Burn Rate | Barely not continuous
[11 empty] | Totals |  | Inhibitor weight: | 0.56 | grams per linear inch
[6 empty] | Length: | 3.59 |  |  |  | 3.59 | inches
[6 empty] | OD: | 1.23 |  |  |  | 1.23 | inches
[6 empty] | Core: | 0.36 |  |  |  | 0.36 | inches (average)
[6 empty] | Weight | 99.6 | (bare grain,no fuse paper) |  |  | 99.6 | grams
[6 empty] | Web thickness | 0.435 |  |  | 0 | 0.435 | inches
[6 empty] | Propellant wt: | 100.6 | (includes fuse paper wraps) |  | 0 | 100.6 | grams
Nozzle Throat:
[6 empty] | Before firing: | 0.304 | inches | Jon Carter, steel, no erosion
[6 empty] | After firing: | 0.304 | inches
[6 empty] | Erosion: | 0 | inches | 0 | percent
[7 empty] | Kn Ratio | (KN/SU - this motor is NOT burning KN/SU propellant, these values for comparison purposes only)
[6 empty] | Initial | 277 | 1100 |  | *psi | Pressure from thrust*
[6 empty] | Maximum: | 277 | 1100 |  | *psi | Nozzle area: | 0.072583
[6 empty] | Final | 187 | 600 |  | *psi | Peak pressure: | 928.2811
[6 empty] | Burn rate | 0.45 | inches/second |  |  | * Discounting any thrust contributed by nozzle divergence
* as per Richard Nakka's tables
Peak Thrust: | 67.3778 | Lbs-force
Average Thrust: | 54.0618 | Lbs-force (1)
Burn time: | 0.48333 | Seconds (1)
Total Thrust: | 26.3551 | Lb-Seconds
Total Thrust: | 117.2275 | N-Seconds
Propellant weight: | 0.1006 | Kg |  |  | 500lbf test stand
Propellant weight: | 0.22181 | pounds |  |  | Amp C, gain set with switches 4 and 5 on
ISP, Delivered | 118.9065 | Seconds
[5 empty] | Weight (lbs) | Volts | volt/lb | lbs/volt
[5 empty] | 0 | 0 | 0 | 0
[5 empty] | 15 | 0.762 | 0.0508 | 19.685
(1) "Burn time" was started when motor reached 10% of peak thrust |  |  |  |  | 30 | 1.738 | 0.057933 | 17.2612
until it dropped below 10% of peak thrust |  |  |  |  | 45 | 2.402 | 0.053378 | 18.7344
[5 empty] | 60 | 3.32 | 0.055333 | 18.0723
[5 empty] | 75 | 3.945 | 0.0526 | 19.0114
[5 empty] | 90 | 4.707 | 0.0523 | 19.1205
Events from video
Ignitor fires | 17.484 | Ignition lag: | 2.035 | seconds
Thrust begins | 19.519 |  |  |  |  | Average: | 0.054309 | 18.6475
Max thrust | 19.586 | [6 empty] | using this
Thrust ends | 20.02 | Burn time: | 0.501 | seconds |  |  |  | value
James Yawn
2007-01-21
www.jamesyawn.com
jyawn@sfcc.net

## Data
Data from 500lbf load cell stand, Amp C, switches 4 and 5 on
Volts | Pounds-force |  | Maximum | Max/10
0.039063 | 2.6121e-05 |  | 67.3778 | 6.7378
0.039063 | 2.6121e-05
0.039063 | 2.6121e-05
0.039063 | 2.6121e-05
0.039063 | 2.6121e-05
0.039063 | 2.6121e-05
0.039063 | 2.6121e-05
0.039063 | 2.6121e-05
0.039063 | 2.6121e-05
0.039063 | 2.6121e-05
0.039063 | 2.6121e-05
0.039063 | 2.6121e-05
0.039063 | 2.6121e-05
0.039063 | 2.6121e-05
0.039063 | 2.6121e-05
0.039063 | 2.6121e-05
0.039063 | 2.6121e-05
0.039063 | 2.6121e-05
0.039063 | 2.6121e-05
0.039063 | 2.6121e-05
0.039063 | 2.6121e-05
0.039063 | 2.6121e-05
0.039063 | 2.6121e-05
0.039063 | 2.6121e-05
0.039063 | 2.6121e-05
0.039063 | 2.6121e-05
0.039063 | 2.6121e-05
0.039063 | 2.6121e-05
0.039063 | 2.6121e-05
0.058594 | 0.36423
0.078125 | 0.72843
0.25391 | 4.0064
0.33203 | 5.4631
0.56641 | 9.8337 | Start
0.95703 | 17.1178
1.7383 | 31.6865
2.3047 | 42.2484
2.7148 | 49.8958
3.4375 | 63.3723
3.5938 | 66.2869
3.6328 | 67.0141
3.6328 | 67.0141
3.6523 | 67.3778
3.6328 | 67.0141
3.6133 | 66.6505
3.6133 | 66.6505
3.6133 | 66.6505
3.6133 | 66.6505
3.5938 | 66.2869
3.5938 | 66.2869
3.5938 | 66.2869
3.5742 | 65.9214
3.5742 | 65.9214
3.5742 | 65.9214
3.5547 | 65.5578
3.5547 | 65.5578
3.5352 | 65.1941
3.5352 | 65.1941
3.5352 | 65.1941
3.5156 | 64.8286
3.5156 | 64.8286
3.5156 | 64.8286
3.5156 | 64.8286
3.4961 | 64.465
3.4961 | 64.465
3.4961 | 64.465
3.4961 | 64.465
3.4961 | 64.465
3.4961 | 64.465
3.4961 | 64.465
3.4961 | 64.465
3.4961 | 64.465
3.4961 | 64.465
3.4961 | 64.465
3.4766 | 64.1014
3.4766 | 64.1014
3.4766 | 64.1014
3.4766 | 64.1014
3.4766 | 64.1014
3.4766 | 64.1014
3.4766 | 64.1014
3.4961 | 64.465
3.4766 | 64.1014
3.4375 | 63.3723
3.3203 | 61.1868
3.2227 | 59.3668
3.1836 | 58.6377
3.1445 | 57.9086
3.1445 | 57.9086
3.1445 | 57.9086
3.1445 | 57.9086
3.125 | 57.5449
3.125 | 57.5449
3.125 | 57.5449
3.125 | 57.5449
3.125 | 57.5449
3.125 | 57.5449
3.1055 | 57.1813
3.1055 | 57.1813
3.1055 | 57.1813
3.1055 | 57.1813
3.1055 | 57.1813
3.1055 | 57.1813
3.0859 | 56.8158
3.0664 | 56.4522
3.0273 | 55.7231
3.0078 | 55.3595
2.9688 | 54.6322
2.9492 | 54.2667
2.9297 | 53.9031
2.9297 | 53.9031
2.9102 | 53.5395
2.8906 | 53.174
2.8906 | 53.174
2.8711 | 52.8104
2.8516 | 52.4467
2.8516 | 52.4467
2.8516 | 52.4467
2.832 | 52.0812
2.832 | 52.0812
2.8125 | 51.7176
2.8125 | 51.7176
2.7734 | 50.9885
2.6758 | 49.1685
2.6172 | 48.0758
2.5781 | 47.3466
2.5586 | 46.983
2.5195 | 46.2539
2.5 | 45.8903
2.4609 | 45.1612
2.4219 | 44.4339
2.4023 | 44.0684
2.4023 | 44.0684
2.3828 | 43.7048
2.3633 | 43.3412
2.3633 | 43.3412
2.3438 | 42.9775
2.3438 | 42.9775
2.3438 | 42.9775
2.3438 | 42.9775
2.3047 | 42.2484
2.2852 | 41.8848
2.2266 | 40.7921
1.8359 | 33.5065
1.4844 | 26.9519
1.1719 | 21.1246
0.87891 | 15.661
0.625 | 10.9263
0.42969 | 7.2842
0.27344 | 4.3706 | End
0.19531 | 2.9136
0.15625 | 2.1853
0.13672 | 1.8211
0.11719 | 1.4569
0.11719 | 1.4569
0.097656 | 1.0926
0.078125 | 0.72843
0.058594 | 0.36423
0.058594 | 0.36423
0.039063 | 2.6121e-05
0.039063 | 2.6121e-05
0.039063 | 2.6121e-05
0.039063 | 2.6121e-05
0.039063 | 2.6121e-05
0.039063 | 2.6121e-05
0.039063 | 2.6121e-05
0.039063 | 2.6121e-05
0.039063 | 2.6121e-05
0.039063 | 2.6121e-05
0.039063 | 2.6121e-05
0.039063 | 2.6121e-05
0.039063 | 2.6121e-05
0.039063 | 2.6121e-05
0.039063 | 2.6121e-05
0.039063 | 2.6121e-05
0.039063 | 2.6121e-05
0.039063 | 2.6121e-05
0.039063 | 2.6121e-05
0.039063 | 2.6121e-05
0.039063 | 2.6121e-05
0.039063 | 2.6121e-05
0.039063 | 2.6121e-05
0.039063 | 2.6121e-05
0.039063 | 2.6121e-05
0.039063 | 2.6121e-05

## Notes
2/24/07D | 25 | 0.14286
Static Test, 38-240 casing with single uninhibited grain. Similar to tests of 2/24/07, this propellant is made with dry malt extract and dextrose from scratch, rather than mixing batches previously made. The amounts and proportions are: KNO3, USP grade: 100g 57% Dry malt extract: 37.5g 21% dextrose: 12.5g 7% Red iron oxide: 0.2g 0.01% Karo syrup: 25g 14% Grain is wrapped with a layer of coffee-filter fuse paper, overlapping each end about 1/2 inch. Ignitor is made by rolling two 5-inch long by 3-3/4th inch wide strips of coffee-filter fuse paper around bridge wire, pinch of black powder placed at bridge wire to ensure ignition. Ignitor was thrown out of motor upon ignition, followed by a 2-second delay then a sharp thrust. Ramp-up to pressure was very quick at that point. I'm guessing that full ignition occurred when the flame found the fuse-paper wrapper outside the grain. Burn time is commensurate with that commonly seen in KN/sucrose propellant.

## U-calc
Uninhibited Grain Kn Calculator | Version 2m |  | Enter your values in the blue box. The rest is calculated by the spreadsheet
Any units of distance measurement may be use: inches, mm, furlongs...whatever, as long as you use the same units for all values.
Number of Grains: | 1 |  | This sample uses decimal inches, but millimeters works fine too.
Grain OD: | 1.23 |  | Progression of Kn ratios will appear in last column to the right
Core Diameter: | 0.36 | [5 empty] | Yeah, way over there:
Grain Length: | 3.59 |  | (Feel free to delete my silly arrows once you have "got it.")
Nozzle Throat Diameter: | 0.304 | [9 empty] | BurnA1 | BurnA2 | Each grain
|  |  |  | Burn | OD-Initial | Length | Core dia | Outside | End area | Core End | End area | Core burn | Total burn | Area x number | Web | Kn Ratio
|  |  | Increment | Interval |  |  |  | area* | full disk | area | minus core | area (each grain) | area | Of Grains | Thickness
Burn Increment: | 0.03 | (See Note 1) | 0 | 0 | 1.23 | 3.59 | 0.36 | 13.8723 | 1.1882 | 0.10179 | 1.0864 | 4.0602 | 20.1054 | 20.1054 | 0.435 | 276.9975
Initial burn surface: | 20.1054 | (See Note 2) | 1 | 0.03 | 1.23 | 3.56 | 0.39 | 13.4209 | 1.1882 | 0.11946 | 1.0688 | 4.3618 | 19.9202 | 19.9202 | 0.42 | 274.446
Nozzle throat area: | 0.072583 | (See Note 3) | 2 | 0.06 | 1.23 | 3.53 | 0.42 | 12.9751 | 1.1882 | 0.13854 | 1.0497 | 4.6577 | 19.7322 | 19.7322 | 0.405 | 271.8555
Core area: | 0.10179 |  | 3 | 0.09 | 1.23 | 3.5 | 0.45 | 12.535 | 1.1882 | 0.15904 | 1.0292 | 4.948 | 19.5413 | 19.5413 | 0.39 | 269.2261
Core/nozzle ratio: | 1.4024 |  | 4 | 0.12 | 1.23 | 3.47 | 0.48 | 12.1005 | 1.1882 | 0.18096 | 1.0073 | 5.2326 | 19.3477 | 19.3477 | 0.375 | 266.5577
Initial Kn: | 276.9975 |  | 5 | 0.15 | 1.23 | 3.44 | 0.51 | 11.6716 | 1.1882 | 0.20428 | 0.98395 | 5.5116 | 19.1511 | 19.1511 | 0.36 | 263.8504
Kn Max: | 274.446 |  | 6 | 0.18 | 1.23 | 3.41 | 0.54 | 11.2485 | 1.1882 | 0.22902 | 0.95921 | 5.7849 | 18.9518 | 18.9518 | 0.345 | 261.1041
Final Kn: | 187.1884 |  | 7 | 0.21 | 1.23 | 3.38 | 0.57 | 10.831 | 1.1882 | 0.25518 | 0.93305 | 6.0526 | 18.7497 | 18.7497 | 0.33 | 258.3189
|  |  | 8 | 0.24 | 1.23 | 3.35 | 0.6 | 10.4191 | 1.1882 | 0.28274 | 0.90549 | 6.3146 | 18.5447 | 18.5447 | 0.315 | 255.4947
"Ideal" Bates length: | 2.025 | (See Note 4) | 9 | 0.27 | 1.23 | 3.32 | 0.63 | 10.0129 | 1.1882 | 0.31172 | 0.8765 | 6.571 | 18.3368 | 18.3368 | 0.3 | 252.6316
|  |  | 10 | 0.3 | 1.23 | 3.29 | 0.66 | 9.6123 | 1.1882 | 0.34212 | 0.84611 | 6.8217 | 18.1262 | 18.1262 | 0.285 | 249.7295
|  |  | 11 | 0.33 | 1.23 | 3.26 | 0.69 | 9.2174 | 1.1882 | 0.37393 | 0.8143 | 7.0667 | 17.9127 | 17.9127 | 0.27 | 246.7884
|  |  | 12 | 0.36 | 1.23 | 3.23 | 0.72 | 8.8282 | 1.1882 | 0.40715 | 0.78108 | 7.3061 | 17.6964 | 17.6964 | 0.255 | 243.8084
|  |  | 13 | 0.39 | 1.23 | 3.2 | 0.75 | 8.4446 | 1.1882 | 0.44179 | 0.74644 | 7.5398 | 17.4773 | 17.4773 | 0.24 | 240.7895
|  |  | 14 | 0.42 | 1.23 | 3.17 | 0.78 | 8.0667 | 1.1882 | 0.47784 | 0.71039 | 7.7679 | 17.2554 | 17.2554 | 0.225 | 237.7316
|  |  | 15 | 0.45 | 1.23 | 3.14 | 0.81 | 7.6944 | 1.1882 | 0.5153 | 0.67293 | 7.9903 | 17.0306 | 17.0306 | 0.21 | 234.6347
|  |  | 16 | 0.48 | 1.23 | 3.11 | 0.84 | 7.3278 | 1.1882 | 0.55418 | 0.63405 | 8.2071 | 16.803 | 16.803 | 0.195 | 231.4989
|  |  | 17 | 0.51 | 1.23 | 3.08 | 0.87 | 6.9668 | 1.1882 | 0.59447 | 0.59376 | 8.4182 | 16.5725 | 16.5725 | 0.18 | 228.3241
|  |  | 18 | 0.54 | 1.23 | 3.05 | 0.9 | 6.6115 | 1.1882 | 0.63617 | 0.55206 | 8.6237 | 16.3393 | 16.3393 | 0.165 | 225.1104
|  |  | 19 | 0.57 | 1.23 | 3.02 | 0.93 | 6.2618 | 1.1882 | 0.67929 | 0.50894 | 8.8235 | 16.1032 | 16.1032 | 0.15 | 221.8577
|  |  | 20 | 0.6 | 1.23 | 2.99 | 0.96 | 5.9178 | 1.1882 | 0.72382 | 0.46441 | 9.0176 | 15.8643 | 15.8643 | 0.135 | 218.566
|  |  | 21 | 0.63 | 1.23 | 2.96 | 0.99 | 5.5795 | 1.1882 | 0.76977 | 0.41846 | 9.2061 | 15.6225 | 15.6225 | 0.12 | 215.2355
|  |  | 22 | 0.66 | 1.23 | 2.93 | 1.02 | 5.2468 | 1.1882 | 0.81713 | 0.3711 | 9.389 | 15.3779 | 15.3779 | 0.105 | 211.8659
|  |  | 23 | 0.69 | 1.23 | 2.9 | 1.05 | 4.9197 | 1.1882 | 0.8659 | 0.32233 | 9.5661 | 15.1305 | 15.1305 | 0.09 | 208.4574
|  |  | 24 | 0.72 | 1.23 | 2.87 | 1.08 | 4.5983 | 1.1882 | 0.91609 | 0.27214 | 9.7377 | 14.8803 | 14.8803 | 0.075 | 205.01
|  |  | 25 | 0.75 | 1.23 | 2.84 | 1.11 | 4.2826 | 1.1882 | 0.96769 | 0.22054 | 9.9036 | 14.6273 | 14.6273 | 0.06 | 201.5235
|  |  | 26 | 0.78 | 1.23 | 2.81 | 1.14 | 3.9725 | 1.1882 | 1.0207 | 0.16753 | 10.0638 | 14.3714 | 14.3714 | 0.045 | 197.9982
|  |  | 27 | 0.81 | 1.23 | 2.78 | 1.17 | 3.6681 | 1.1882 | 1.0751 | 0.1131 | 10.2183 | 14.1127 | 14.1127 | 0.03 | 194.4339
|  |  | 28 | 0.84 | 1.23 | 2.75 | 1.2 | 3.3694 | 1.1882 | 1.131 | 0.057256 | 10.3673 | 13.8511 | 13.8511 | 0.015 | 190.8306
Jimmy Yawn |  |  | 29 | 0.87 | 1.23 | 2.72 | 1.23 | 3.0762 | 1.1882 | 1.1882 | 0 | 10.5105 | 13.5868 | 13.5868 | 0 | 187.1884
jyawn@sfcc.net
Recrystallized Rocketry
2006-09-03
Burn Interval
Kn
Burn Interval
Kn

## Constants
Some constants:
Weight of posterboard |  |  | 0.178 | grams per square inch
Nashua 324A |  |  | 0.14 | grams per square inch
Nashua 324A |  |  | 0.28 | grams per linear inch
Nashua 322 |  |  | 0.14 | grams per square inch
Nashua 322 |  |  | 0.35 | grams per linear inch
Loki 54mm inhibitor tube |  |  | 2.53 | grams per linear inch
Loki 54mm inhibitor tube |  |  | 0.028 | thickness of one wall
JY 38mm inhibitor tube, 2 layers pink posterboard |  |  | 1.24 | grams per linear inch
JY 38mm inhibitor tube, 2 layers posterboard + 2strips 324A
JY 38mm inhibitor tube, 14 linear inches
Dr. Rocket Motor Casings
Designation | 38-240 | 38-360 | 38-480 | 38-720
Case length (inches) | 5 | 6.875 | 8.75 | 12.5
Liner length | 3.75 | 5.625 | 7.5 | 11.25
Propellant length | 3.625 | 5.5 | 7.375 | 11.125
Overall length | 6.0625 | 7.9375 | 9.8125 | 13.5625 | From Richard Nakka: www.nakka-rocketry.net
Length from top end to thrust ring | 5.6875 | 7.5625 | 9.4375 | 13.1875
Loki 1600 54mm 4-grain motor
1. Length of case liner, new nozzle | 13.25 inches
2. Maximum propellant column length, new nozzle | 12.75 inches
3. Length of case liner, using old nozzle | 12-15/16ths inches (estimated)
4. Maximum length of propellant column, old nozzle | 12.3 inches
29mm inhibitor, 3.5 inch length makes 1 turn plus a little overlap | 0.5592 | per linear inch
From Richard Nakka: www.nakka-rocketry.net