## Analysis
3/18/07B | Replication of 3/17/07B1 and B2 and 3/18/07A but with Dry Malt Extract/dextrose rcandy from 3/9/07
Propellant is very slow burning, will not sustain own combustion at 1 atmosphere
This is a remnant of the batch used for Sugar Rush flight on 3/10/07: "Sugar Rush Gets Tipsy"
Fuse paper strip is spread with 0.3g RIO/Al thermite mix on the last half of the roll.
12 second ignition lag, first half is slow, steady burn, last half is steady chuffing, building up larger and larger chuffs to thrust
The last two chuffs are included in the graph below.
[6 empty] | Grain | 1 | 2 | 3 | 4
[6 empty] | Type: | Single grain, uninhibited
[6 empty] | Propellant: | KN/dry malt extract/dextrose/Karo/RIO rcandy
[6 empty] | Burn Rate | 10 | seconds per inch at 1 atm
[11 empty] | Totals |  | Inhibitor weight: | 0.56 | grams per linear inch
[6 empty] | Length: | 3.38 |  |  |  | 3.38 | inches
[6 empty] | OD: | 1.22 |  |  |  | 1.22 | inches
[6 empty] | Core: | 0.375 |  |  |  | 0.375 | inches (average)
[6 empty] | Weight | 95.3 | (bare grain,no fuse paper) |  |  | 95.3 | grams
[6 empty] | Web thickness | 0.4225 |  |  | 0 | 0.4225 | inches
[6 empty] | Propellant wt: | 95.3 | no fuse paper, there wasn't room! |  |  | 95.3 | grams
Nozzle Throat:
[6 empty] | Before firing: | 0.304 | inches | Jon Carter, steel, no erosion
[6 empty] | After firing: | 0.304 | inches
[6 empty] | Erosion: | 0 | inches | 0 | percent
[7 empty] | Kn Ratio | (KN/SU - this motor is NOT burning KN/SU propellant, these values for comparison purposes only)
[6 empty] | Initial | 263 | 900 |  | *psi | Pressure from thrust*
[6 empty] | Maximum: | 263 | 900 |  | *psi | Nozzle area: | 0.072583
[6 empty] | Final | 175 | 500 |  | *psi | Peak pressure: | 609.4918
[6 empty] | Burn rate | 0.41557 | inches/second |  |  | * Discounting any thrust contributed by nozzle divergence
* as per Richard Nakka's tables
Peak Thrust: | 44.239 | Lbs-force
Average Thrust: | 36.7784 | Lbs-force (1)
Burn time: | 0.50833 | Seconds (1)
Total Thrust: | 18.8489 | Lb-Seconds
Total Thrust: | 83.8401 | N-Seconds
Propellant weight: | 0.0953 | Kg |  |  | 500lbf test stand
Propellant weight: | 0.21012 | pounds |  |  | Amp C, gain set with switches 4 and 5 on
ISP, Delivered | 89.7703 | Seconds
[5 empty] | Weight (lbs) | Volts | volt/lb | lbs/volt
[5 empty] | 0 | 0 | 0 | 0
[5 empty] | 15 | 0.801 | 0.0534 | 18.7266
(1) "Burn time" was started when motor reached 10% of peak thrust |  |  |  |  | 30 | 1.484 | 0.049467 | 20.2156
until it dropped below 10% of peak thrust |  |  |  |  | 45 | 2.5 | 0.055556 | 18
[5 empty] | 60 | 3.32 | 0.055333 | 18.0723
[5 empty] | 75 | 4.16 | 0.055467 | 18.0288
[5 empty] | 90 | 4.668 | 0.051867 | 19.2802
Events from video
Ignitor fires | 23.079 | Ignition lag: | 12.481 | seconds
Thrust begins | 35.56 |  |  |  |  | Average: | 0.053538 | 18.7194
Max thrust | 35.56 | [6 empty] | using this
Thrust ends | 36 | Burn time: | 0.44 | seconds |  |  |  | value
James Yawn
2007-03-18
www.jamesyawn.com
jyawn@sfcc.net

## Data
Data from 500lbf load cell stand, Amp C, switches 4 and 5 on
Volts | Pounds-force |  | Maximum | Max/10
0.019531 | 8.4061e-06 |  | 44.239 | 4.4239
0.019531 | 8.4061e-06
0.019531 | 8.4061e-06
0.019531 | 8.4061e-06
0.019531 | 8.4061e-06
0.019531 | 8.4061e-06
0.058594 | 0.73124
0.15625 | 2.5593
0.17578 | 2.9249
0.17578 | 2.9249
0.17578 | 2.9249
0.15625 | 2.5593
0.097656 | 1.4625
0.058594 | 0.73124
0.039063 | 0.36564
0.019531 | 8.4061e-06
0.019531 | 8.4061e-06
0.019531 | 8.4061e-06
0.019531 | 8.4061e-06
0.019531 | 8.4061e-06
0.019531 | 8.4061e-06
0.019531 | 8.4061e-06
0.019531 | 8.4061e-06
0.097656 | 1.4625
0.17578 | 2.9249
0.19531 | 3.2905
0.21484 | 3.6561
0.21484 | 3.6561
0.21484 | 3.6561
0.21484 | 3.6561
0.15625 | 2.5593
0.097656 | 1.4625
0.078125 | 1.0969
0.039063 | 0.36564
0.039063 | 0.36564
0.019531 | 8.4061e-06
0.019531 | 8.4061e-06
0.019531 | 8.4061e-06
0.019531 | 8.4061e-06
0.019531 | 8.4061e-06
0.019531 | 8.4061e-06
0.13672 | 2.1937
0.19531 | 3.2905
0.23438 | 4.0219
0.23438 | 4.0219
0.23438 | 4.0219
0.25391 | 4.3874
0.27344 | 4.753 | Start
0.29297 | 5.1186
0.37109 | 6.581
0.56641 | 10.2372
0.95703 | 17.5494
1.4453 | 26.6895
1.9531 | 36.1952
2.0508 | 38.0241
2.0508 | 38.0241
2.0898 | 38.7542
2.1289 | 39.4861
2.1875 | 40.5831
2.2266 | 41.315
2.2656 | 42.045
2.2852 | 42.412
2.3242 | 43.142
2.3633 | 43.8739
2.3828 | 44.239
2.3828 | 44.239
2.3828 | 44.239
2.3828 | 44.239
2.3828 | 44.239
2.3828 | 44.239
2.3828 | 44.239
2.3828 | 44.239
2.3633 | 43.8739
2.3633 | 43.8739
2.3633 | 43.8739
2.3438 | 43.5089
2.3438 | 43.5089
2.3438 | 43.5089
2.3438 | 43.5089
2.3438 | 43.5089
2.3438 | 43.5089
2.3242 | 43.142
2.3242 | 43.142
2.3242 | 43.142
2.3242 | 43.142
2.3047 | 42.777
2.3047 | 42.777
2.3047 | 42.777
2.3047 | 42.777
2.3047 | 42.777
2.3047 | 42.777
2.3047 | 42.777
2.2852 | 42.412
2.2852 | 42.412
2.2852 | 42.412
2.2852 | 42.412
2.2852 | 42.412
2.2852 | 42.412
2.2852 | 42.412
2.2852 | 42.412
2.2656 | 42.045
2.2656 | 42.045
2.2656 | 42.045
2.2852 | 42.412
2.2852 | 42.412
2.2656 | 42.045
2.2656 | 42.045
2.2656 | 42.045
2.2656 | 42.045
2.2656 | 42.045
2.2656 | 42.045
2.2656 | 42.045
2.2656 | 42.045
2.2461 | 41.68
2.2461 | 41.68
2.2461 | 41.68
2.2461 | 41.68
2.2461 | 41.68
2.2461 | 41.68
2.2461 | 41.68
2.2461 | 41.68
2.2266 | 41.315
2.2461 | 41.68
2.2461 | 41.68
2.2266 | 41.315
2.2266 | 41.315
2.2266 | 41.315
2.2266 | 41.315
2.207 | 40.9481
2.207 | 40.9481
2.207 | 40.9481
2.1875 | 40.5831
2.168 | 40.218
2.168 | 40.218
2.1484 | 39.8511
2.168 | 40.218
2.168 | 40.218
2.168 | 40.218
2.168 | 40.218
2.168 | 40.218
2.1484 | 39.8511
2.1484 | 39.8511
2.1484 | 39.8511
2.1484 | 39.8511
2.1484 | 39.8511
2.1484 | 39.8511
2.1289 | 39.4861
2.1094 | 39.1211
2.0117 | 37.2922
1.9727 | 36.5621
1.9336 | 35.8302
1.8555 | 34.3682
1.7773 | 32.9044
1.7188 | 31.8093
1.6602 | 30.7123
1.582 | 29.2485
1.4844 | 27.4215
1.3477 | 24.8625
1.25 | 23.0336
1.1523 | 21.2048
1.0156 | 18.6458
0.95703 | 17.5494
0.87891 | 16.0871
0.76172 | 13.8933
0.66406 | 12.0652
0.56641 | 10.2372
0.46875 | 8.4091
0.37109 | 6.581
0.29297 | 5.1186
0.23438 | 4.0219 | End
0.17578 | 2.9249
0.13672 | 2.1937
0.097656 | 1.4625
0.078125 | 1.0969
0.058594 | 0.73124
0.039063 | 0.36564
0.039063 | 0.36564
0.039063 | 0.36564
0.039063 | 0.36564
0.039063 | 0.36564
0.019531 | 8.4061e-06
0.019531 | 8.4061e-06
0.039063 | 0.36564
0.039063 | 0.36564
0.039063 | 0.36564
0.039063 | 0.36564
0.039063 | 0.36564
0.039063 | 0.36564
0.039063 | 0.36564
0.039063 | 0.36564
0.039063 | 0.36564
0.039063 | 0.36564
0.039063 | 0.36564
0.039063 | 0.36564
0.039063 | 0.36564
0.039063 | 0.36564
0.039063 | 0.36564
0.039063 | 0.36564
0.039063 | 0.36564
0.039063 | 0.36564
0.019531 | 8.4061e-06
0.019531 | 8.4061e-06
0.019531 | 8.4061e-06
0.019531 | 8.4061e-06
0.039063 | 0.36564
0.039063 | 0.36564
0.019531 | 8.4061e-06
0.019531 | 8.4061e-06
0.019531 | 8.4061e-06
0.019531 | 8.4061e-06
0.019531 | 8.4061e-06
0.019531 | 8.4061e-06
0.019531 | 8.4061e-06
0.019531 | 8.4061e-06
0.019531 | 8.4061e-06

## Notes
3/18/07B
Static Test, 38-240 casing with single uninhibited grain. Propellant 3/9/07C made from Dry malt extract/dextrose 2:1 ratio, with karo Syrup and 1% red iron oxide. Does not maintain its own combustion at 1 atmosphere, "chuffs" under propane torch flame. Grain is slightly smaller in diameter than in the last few tests, using 16 inches of posterboard mold liner, rather than the usual 14 inches. This to facilitate free flow of hot gasses around grain. Made with new casting base and coring rod by Bob Gunar Ignitor is a strip of rich fuse paper cut 1.5 inches wide x 5.5 inches long. Rolled around bridge wire, 0.3g Al thermite spread on last half or so. Secured with full covering of green masking tape. fuse paper is made with 1tbs water, 1tsp KNO3, one Bounty paper towel (two select-a-size) Thermite mix is 2 grams red iron oxide, mixed well with 0.7g Indian blackhead aluminum dust. I think I'll call this propellant formula "chuffmaster." It chuffed for several seconds, gradually building up to a good thrust. Once it got up to pressure, the propellant burned well. Low ISP of 90 is though due to some propellant having been consumed in the chuffing. Apparently, the thermite ignitor did not create the fast rise to pressure, as that occurred some time after the ignitor had fired. Jimmy Yawn 3/18/07

## U-calc
Uninhibited Grain Kn Calculator | Version 2m |  | Enter your values in the blue box. The rest is calculated by the spreadsheet
Any units of distance measurement may be use: inches, mm, furlongs...whatever, as long as you use the same units for all values.
Number of Grains: | 1 |  | This sample uses decimal inches, but millimeters works fine too.
Grain OD: | 1.22 |  | Progression of Kn ratios will appear in last column to the right
Core Diameter: | 0.375 | [5 empty] | Yeah, way over there:
Grain Length: | 3.38 |  | (Feel free to delete my silly arrows once you have "got it.")
Nozzle Throat Diameter: | 0.304 | [9 empty] | BurnA1 | BurnA2 | Each grain
|  |  |  | Burn | OD-Initial | Length | Core dia | Outside | End area | Core End | End area | Core burn | Total burn | Area x number | Web | Kn Ratio
|  |  | Increment | Interval |  |  |  | area* | full disk | area | minus core | area (each grain) | area | Of Grains | Thickness
Burn Increment: | 0.029138 | (See Note 1) | 0 | 0 | 1.22 | 3.38 | 0.375 | 12.9547 | 1.169 | 0.11045 | 1.0585 | 3.982 | 19.0537 | 19.0537 | 0.4225 | 262.5081
Initial burn surface: | 19.0537 | (See Note 2) | 1 | 0.029138 | 1.22 | 3.3509 | 0.40414 | 12.5363 | 1.169 | 0.12828 | 1.0407 | 4.2544 | 18.8721 | 18.8721 | 0.40793 | 260.0052
Nozzle throat area: | 0.072583 | (See Note 3) | 2 | 0.058276 | 1.22 | 3.3217 | 0.43328 | 12.1232 | 1.169 | 0.14744 | 1.0215 | 4.5215 | 18.6877 | 18.6877 | 0.39336 | 257.4656
Core area: | 0.11045 |  | 3 | 0.087414 | 1.22 | 3.2926 | 0.46241 | 11.7154 | 1.169 | 0.16794 | 1.001 | 4.7832 | 18.5007 | 18.5007 | 0.37879 | 254.8893
Core/nozzle ratio: | 1.5217 |  | 4 | 0.11655 | 1.22 | 3.2634 | 0.49155 | 11.313 | 1.169 | 0.18977 | 0.97922 | 5.0396 | 18.3111 | 18.3111 | 0.36422 | 252.2762
Initial Kn: | 262.5081 |  | 5 | 0.14569 | 1.22 | 3.2343 | 0.52069 | 10.9159 | 1.169 | 0.21294 | 0.95605 | 5.2907 | 18.1187 | 18.1187 | 0.34966 | 249.6263
Kn Max: | 260.0052 |  | 6 | 0.17483 | 1.22 | 3.2052 | 0.54983 | 10.5242 | 1.169 | 0.23743 | 0.93155 | 5.5364 | 17.9237 | 17.9237 | 0.33509 | 246.9397
Final Kn: | 175.0054 |  | 7 | 0.20397 | 1.22 | 3.176 | 0.57897 | 10.1378 | 1.169 | 0.26327 | 0.90572 | 5.7768 | 17.726 | 17.726 | 0.32052 | 244.2163
|  |  | 8 | 0.2331 | 1.22 | 3.1469 | 0.6081 | 9.7567 | 1.169 | 0.29043 | 0.87855 | 6.0119 | 17.5257 | 17.5257 | 0.30595 | 241.4562
"Ideal" Bates length: | 2.0175 | (See Note 4) | 9 | 0.26224 | 1.22 | 3.1178 | 0.63724 | 9.381 | 1.169 | 0.31893 | 0.85005 | 6.2416 | 17.3227 | 17.3227 | 0.29138 | 238.6594
|  |  | 10 | 0.29138 | 1.22 | 3.0886 | 0.66638 | 9.0106 | 1.169 | 0.34876 | 0.82022 | 6.466 | 17.117 | 17.117 | 0.27681 | 235.8258
|  |  | 11 | 0.32052 | 1.22 | 3.0595 | 0.69552 | 8.6455 | 1.169 | 0.37993 | 0.78905 | 6.6851 | 16.9087 | 16.9087 | 0.26224 | 232.9555
|  |  | 12 | 0.34966 | 1.22 | 3.0303 | 0.72466 | 8.2858 | 1.169 | 0.41243 | 0.75655 | 6.8988 | 16.6977 | 16.6977 | 0.24767 | 230.0484
|  |  | 13 | 0.37879 | 1.22 | 3.0012 | 0.75379 | 7.9314 | 1.169 | 0.44627 | 0.72272 | 7.1072 | 16.484 | 16.484 | 0.2331 | 227.1045
|  |  | 14 | 0.40793 | 1.22 | 2.9721 | 0.78293 | 7.5823 | 1.169 | 0.48143 | 0.68755 | 7.3103 | 16.2677 | 16.2677 | 0.21853 | 224.1239
|  |  | 15 | 0.43707 | 1.22 | 2.9429 | 0.81207 | 7.2386 | 1.169 | 0.51794 | 0.65105 | 7.508 | 16.0487 | 16.0487 | 0.20397 | 221.1066
|  |  | 16 | 0.46621 | 1.22 | 2.9138 | 0.84121 | 6.9002 | 1.169 | 0.55577 | 0.61322 | 7.7004 | 15.827 | 15.827 | 0.1894 | 218.0525
|  |  | 17 | 0.49534 | 1.22 | 2.8847 | 0.87034 | 6.5671 | 1.169 | 0.59494 | 0.57405 | 7.8874 | 15.6026 | 15.6026 | 0.17483 | 214.9617
|  |  | 18 | 0.52448 | 1.22 | 2.8555 | 0.89948 | 6.2394 | 1.169 | 0.63544 | 0.53355 | 8.0691 | 15.3756 | 15.3756 | 0.16026 | 211.8341
|  |  | 19 | 0.55362 | 1.22 | 2.8264 | 0.92862 | 5.917 | 1.169 | 0.67728 | 0.49171 | 8.2455 | 15.146 | 15.146 | 0.14569 | 208.6698
|  |  | 20 | 0.58276 | 1.22 | 2.7972 | 0.95776 | 5.5999 | 1.169 | 0.72045 | 0.44854 | 8.4166 | 14.9136 | 14.9136 | 0.13112 | 205.4687
|  |  | 21 | 0.6119 | 1.22 | 2.7681 | 0.9869 | 5.2882 | 1.169 | 0.76495 | 0.40404 | 8.5823 | 14.6786 | 14.6786 | 0.11655 | 202.2309
|  |  | 22 | 0.64103 | 1.22 | 2.739 | 1.016 | 4.9818 | 1.169 | 0.81079 | 0.3582 | 8.7427 | 14.4409 | 14.4409 | 0.10198 | 198.9563
|  |  | 23 | 0.67017 | 1.22 | 2.7098 | 1.0452 | 4.6808 | 1.169 | 0.85796 | 0.31103 | 8.8977 | 14.2006 | 14.2006 | 0.087414 | 195.645
|  |  | 24 | 0.69931 | 1.22 | 2.6807 | 1.0743 | 4.3851 | 1.169 | 0.90646 | 0.26253 | 9.0474 | 13.9576 | 13.9576 | 0.072845 | 192.2969
|  |  | 25 | 0.72845 | 1.22 | 2.6516 | 1.1034 | 4.0947 | 1.169 | 0.9563 | 0.21269 | 9.1918 | 13.7119 | 13.7119 | 0.058276 | 188.9121
|  |  | 26 | 0.75759 | 1.22 | 2.6224 | 1.1326 | 3.8096 | 1.169 | 1.0075 | 0.16152 | 9.3309 | 13.4635 | 13.4635 | 0.043707 | 185.4906
|  |  | 27 | 0.78672 | 1.22 | 2.5933 | 1.1617 | 3.5299 | 1.169 | 1.06 | 0.10901 | 9.4646 | 13.2125 | 13.2125 | 0.029138 | 182.0323
|  |  | 28 | 0.81586 | 1.22 | 2.5641 | 1.1909 | 3.2555 | 1.169 | 1.1138 | 0.055172 | 9.593 | 12.9588 | 12.9588 | 0.014569 | 178.5372
Jimmy Yawn |  |  | 29 | 0.845 | 1.22 | 2.535 | 1.22 | 2.9865 | 1.169 | 1.169 | 0 | 9.716 | 12.7025 | 12.7025 | 0 | 175.0054
jyawn@sfcc.net
Recrystallized Rocketry
2006-09-03
Burn Interval
Kn
Burn Interval
Kn

## Constants
Some constants:
Weight of posterboard |  |  | 0.178 | grams per square inch
Nashua 324A |  |  | 0.14 | grams per square inch
Nashua 324A |  |  | 0.28 | grams per linear inch
Nashua 322 |  |  | 0.14 | grams per square inch
Nashua 322 |  |  | 0.35 | grams per linear inch
Loki 54mm inhibitor tube |  |  | 2.53 | grams per linear inch
Loki 54mm inhibitor tube |  |  | 0.028 | thickness of one wall
JY 38mm inhibitor tube, 2 layers pink posterboard |  |  | 1.24 | grams per linear inch
JY 38mm inhibitor tube, 2 layers posterboard + 2strips 324A
JY 38mm inhibitor tube, 14 linear inches
Dr. Rocket Motor Casings
Designation | 38-240 | 38-360 | 38-480 | 38-720
Case length (inches) | 5 | 6.875 | 8.75 | 12.5
Liner length | 3.75 | 5.625 | 7.5 | 11.25
Propellant length | 3.625 | 5.5 | 7.375 | 11.125
Overall length | 6.0625 | 7.9375 | 9.8125 | 13.5625 | From Richard Nakka: www.nakka-rocketry.net
Length from top end to thrust ring | 5.6875 | 7.5625 | 9.4375 | 13.1875
Loki 1600 54mm 4-grain motor
1. Length of case liner, new nozzle | 13.25 inches
2. Maximum propellant column length, new nozzle | 12.75 inches
3. Length of case liner, using old nozzle | 12-15/16ths inches (estimated)
4. Maximum length of propellant column, old nozzle | 12.3 inches
29mm inhibitor, 3.5 inch length makes 1 turn plus a little overlap | 0.5592 | per linear inch
From Richard Nakka: www.nakka-rocketry.net